## 13p75GHz_60WS
Test Results of 60Watt GaN Cascade In PA Test Fixture (FMM5054VF _ FLM1314-6F _ TIM1314-15UL _ SGK1314-30A _ SGK1314-60A)
Date | Freq (GHz) | Chill Plate Temp (°C) | Flange Temp 30 Watt FET (°C) | Flange Temp 60 Watt FET (°C) | SCL Input Power Pin (dBm) | Total Input Power Pin (dBm) | SCL Input Power Pin (Watts) | SCL Output Power Pout (dBm) | Recorded Total Output Power Pout (dBm) | Ideal Total Output Power Pout (dBm) | SCL Output Power Pout (Watts) | Cascade Lower SRG (dBc) | Cascade Upper SRG (dBc) | Cascade Lower IMD (dBc) | Cascade Upper IMD (dBc) | Gain (dB) | 7V Rail Drain Current Id (A) | 10V Rail Drain Current Id (A) | 24V Rail Drain Current Id (A) | 60 W FET 24V Rail Drain Current Id (A) | DC Power Pdc (Watts) | Pdiss (Watts) | Drain Effic ηd (%) | Power Added Effic Pae (%) | Comments |  |  |  |  | pin/po | Psat | Two Tone SCL Psat
2015-06-04 | 13.75 | NA-Fan Cooled |  |  | NA |  | 0.001 | NA |  | NA | 0.001 |  |  |  |  | 0 |  |  |  |  | 0 | -0.001 | #DIV/0! | #DIV/0! | CW Power Meter Measurement Tests, Gigatronics CW Power Sensor | Gate Voltage |  | 60W Sumitomo Cascade Gain (dB) @ 13.75GHz |  | -100 | 47 | 44
|  |  | 41 | 53 | NA | -10.95 | 8.0353e-05 | NA | 47 | NA | 50.1187 |  |  |  |  | 57.95 | 0.671 | 4.59 | 7.86 | 6.29 | 243.758 | 193.6393 | 20.56% | 20.56% |  | SGK1314-60A |  | 60W Sumitomo Output FET Temp (C) @ 13.75GHz |  | -90 | 47 | 44
|  |  | 40 | 51 | NA | -12.83 | 5.2119e-05 | NA | 46 | NA | 39.8107 |  |  |  |  | 58.83 | 0.671 | 4.52 | 6.97 | 5.62 | 221.321 | 181.5103 | 17.99% | 17.99% |  | SGK1314-30A |  | 60W Sumitomo Driver FET Temp (C) @ 13.75GHz |  | -80 | 47 | 44
|  |  | 39 | 49 | NA | -14.51 | 3.54e-05 | NA | 45 | NA | 31.6228 |  |  |  |  | 59.51 | 0.675 | 4.51 | 6.22 | 5.02 | 202.946 | 171.3232 | 15.58% | 15.58% | 24V Rail Voltage | TIM1314-15UL |  | 60W Sumitomo Cascade PAE (%) @ 13.75GHz |  | -70 | 47 | 44
|  |  | 38 | 47 | NA | -16.05 | 2.4831e-05 | NA | 44 | NA | 25.1189 |  |  |  |  | 60.05 | 0.684 | 4.52 | 5.58 | 4.51 | 187.496 | 162.3771 | 13.4% | 13.4% | 24.4 | FLM1314-6F |  | 60W Sumitomo Cascade Dissipated Power (W) @ 13.75GHz |  | -60 | 47 | 44
|  |  | 38 | 46 | NA | -17.5 | 1.7783e-05 | NA | 43 | NA | 19.9526 |  |  |  |  | 60.5 | 0.692 | 4.55 | 5.05 | 4.07 | 174.929 | 154.9764 | 11.41% | 11.41% | 10V Rail Voltage | FMM5054 |  | 60W Sumitomo Cascade DC Power (W) @ 13.75GHz |  | -50 | 47 | 44
|  |  | 37 | 44 | NA | -18.85 | 1.3032e-05 | NA | 42 | NA | 15.8489 |  |  |  |  | 60.85 | 0.697 | 4.57 | 4.63 | 3.7 | 164.922 | 149.0731 | 9.61% | 9.61% | 10.3 |  |  |  |  | -40 | 47 | 44
|  |  | 37 | 43 | NA | -20.16 | 9.6383e-06 | NA | 41 | NA | 12.5893 |  |  |  |  | 61.16 | 0.701 | 4.6 | 4.27 | 3.36 | 156.475 | 143.8857 | 8.046% | 8.046% | 7V Rail Voltage |  | Device ID # 9021 60W Fet F469 |  |  | -30 | 47 | 44
|  |  | 37 | 42 | NA | -21.43 | 7.1945e-06 | NA | 40 | NA | 10 |  |  |  |  | 61.43 | 0.705 | 4.61 | 3.97 | 3.07 | 149.286 | 139.286 | 6.699% | 6.699% | 7 |  | Device ID #14 30W Fet |  |  | -20 | 48 | 45
|  |  | 37 | 42 | NA | -22.7 | 5.3703e-06 | NA | 39 | NA | 7.9433 |  |  |  |  | 61.7 | 0.707 | 4.63 | 3.73 | 2.82 | 143.65 | 135.7067 | 5.53% | 5.53% | 6.4 is the Devices Id @ 13.75GHz @ Psat as per the package of the FET which means the FET has 42dBm input power at this point and 48.1 dBm of output power which yeilds an output loss of .7 dB due to loss or tuning |  |  |  |  | -10 | 49 | 46
|  |  | 37 | 41 | NA | -23.94 | 4.0365e-06 | NA | 38 | NA | 6.3096 |  |  |  |  | 61.94 | 0.709 | 4.65 | 3.53 | 2.62 | 138.99 | 132.6804 | 4.54% | 4.54% | [5 empty] | 0 | 50 | 47
|  |  | 37 | 41 | NA | -25.19 | 3.0269e-06 | NA | 37 | NA | 5.0119 |  |  |  |  | 62.19 | 0.711 | 4.66 | 3.38 | 2.46 | 135.447 | 130.4351 | 3.7% | 3.7% | [5 empty] | 10 | 51 | 48
|  |  | 37 | 40 | NA | -26.45 | 2.2646e-06 | NA | 36 | NA | 3.9811 |  |  |  |  | 62.45 | 0.712 | 4.67 | 3.26 | 2.34 | 132.629 | 128.6479 | 3.002% | 3.002% | [5 empty] | 20 | 52 | 49
|  |  | 36 | 40 | NA | -27.74 | 1.6827e-06 | NA | 35 | NA | 3.1623 |  |  |  |  | 62.74 | 0.713 | 4.68 | 3.18 | 2.25 | 130.787 | 127.6247 | 2.418% | 2.418% | [5 empty] | 30 | 53 | 50
|  |  | 36 | 40 | NA | -28.99 | 1.2618e-06 | NA | 34 | NA | 2.5119 |  |  |  |  | 62.99 | 0.714 | 4.69 | 3.13 | 2.19 | 129.677 | 127.1651 | 1.937% | 1.937% | [5 empty] | 40 | 54 | 51
|  |  | 36 | 39 | NA | -30.27 | 9.3972e-07 | NA | 33 | NA | 1.9953 |  |  |  |  | 63.27 | 0.714 | 4.69 | 3.09 | 2.15 | 128.701 | 126.7057 | 1.55% | 1.55% | [5 empty] | 50 | 55 | 52
|  |  | 36 | 39 | NA | -34.4 | 3.6308e-07 | NA | 30 | NA | 1 |  |  |  |  | 64.4 | 0.715 | 4.7 | 3.05 | 2.09 | 127.835 | 126.835 | 0.7823% | 0.7823% | [5 empty] | 60 | 56 | 53
|  |  | 36 | 39 | NA | -40.7 | 8.5114e-08 | NA | 27 | NA | 0.50119 |  |  |  |  | 67.7 | 0.715 | 4.71 | 3.04 | 2.08 | 127.694 | 127.1928 | 0.3925% | 0.3925% | [5 empty] | 70 | 57 | 54
|  |  | 36 | 39 | NA | -80.9 | 8.1283e-12 | NA | 24 | NA | 0.25119 |  |  |  |  | 104.9 | 0.716 | 4.72 | 3.04 | 2.07 | 127.804 | 127.5528 | 0.1965% | 0.1965% | [5 empty] | 80 | 58 | 55
[27 empty] | 60W Sumitomo Cascade Average IMD(dBc) @ 13.75GHz |  | MIL-STD-188-164B IMD Plinear Specification
2015-06-19 | 13.75 | NA-Fan Cooled | [22 empty] | 10MHz Tone Separation |  |  |  | -25
-25
-25
|  |  | 39 | 49 | -15.42 | NA | 2.8708e-05 | 44 | NA | NA | 25.1189 |  |  | -22.9 | -23.8 | 59.42 | 0.67 | 4.49 | 6.71 | 5.42 | 214.661 |  |  |  | Gigatronic pwer meter 8652A ;Gigatronics CW Power Sensor |  | -23.35 |  | -25
|  |  | 38 | 47 | -16.72 | NA | 2.1281e-05 | 43 | NA | NA | 19.9526 |  |  | -23.9 | -25.9 | 59.72 | 0.673 | 4.47 | 6.17 | 5 | 201.3 | [5 empty] | -24.9 |  | -25
|  |  | 37 | 46 | -18.06 | NA | 1.5631e-05 | 42 | NA | NA | 15.8489 |  |  | -24.6 | -27.4 | 60.06 | 0.679 | 4.48 | 5.67 | 4.59 | 189.245 | [5 empty] | -26 |  | -25
|  |  | 37 | 45 | -19.5 | NA | 1.122e-05 | 41 | NA | NA | 12.5893 |  |  | -24.7 | -27.7 | 60.5 | 0.687 | 4.5 | 5.21 | 4.2 | 178.283 |  |  |  | (* ) in the noise floor |  | -26.2 |  | -25
|  |  | 37 | 44 | -20.9 | NA | 8.1283e-06 | 40 | NA | NA | 10 |  |  | -24.8 | -27.4 | 60.9 | 0.694 | 4.53 | 4.78 | 3.83 | 168.149 | [5 empty] | -26.1 |  | -25
|  |  | 37 | 43 | -22.24 | NA | 5.9704e-06 | 39 | NA | NA | 7.9433 |  |  | -25.1 | -27.2 | 61.24 | 0.699 | 4.56 | 4.43 | 3.52 | 159.953 | [5 empty] | -26.15 |  | -25
|  |  | 37 | 43 | -23.48 | NA | 4.4875e-06 | 38 | NA | NA | 6.3096 |  |  | -25.9 | -27.6 | 61.48 | 0.702 | 4.58 | 4.14 | 3.25 | 153.104 | [5 empty] | -26.75 |  | -25
|  |  | 37 | 42 | -24.96 | NA | 3.1915e-06 | 37 | NA | NA | 5.0119 |  |  | -26.3 | -27.9 | 61.96 | 0.706 | 4.61 | 3.9 | 3.05 | 147.585 | [5 empty] | -27.1 |  | -25
|  |  | 37 | 42 | -26.08 | NA | 2.466e-06 | 36 | NA | NA | 3.9811 |  |  | -26.9 | -28.2 | 62.08 | 0.708 | 4.63 | 3.73 | 2.85 | 143.657 | [5 empty] | -27.55 |  | -25
|  |  | 36 | 40 | -27.35 | NA | 1.8408e-06 | 35 | NA | NA | 3.1623 |  |  | -27.8 | -28.9 | 62.35 | 0.71 | 4.65 | 3.55 | 2.66 | 139.485 | [5 empty] | -28.35 |  | -25
|  |  | 36 | 40 | -28.6 | NA | 1.3804e-06 | 34 | NA | NA | 2.5119 |  |  | -28.3 | -29.5 | 62.6 | 0.712 | 4.66 | 3.4 | 2.51 | 135.942 | [5 empty] | -28.9 |  | -25
|  |  | 36 | 40 | -30 | NA | 1e-06 | 33 | NA | NA | 1.9953 |  |  | -29.2 | -30.2 | 63 | 0.713 | 4.67 | 3.3 | 2.4 | 133.612 | [5 empty] | -29.7 |  | -25
|  |  | 36 | 39 | -34.25 | NA | 3.7584e-07 | 30 | NA | NA | 1 |  |  | -34 | -35 | 64.25 | 0.714 | 4.69 | 3.07 | 2.13 | 128.213 | [5 empty] | -34.5 |  | -25
|  |  | 36 | 39 | -41 | NA | 7.9433e-08 | 27 | NA | NA | 0.50119 |  |  | -38.5 | -39 | 68 | 0.716 | 4.71 | 3.03 | 2.07 | 127.457 | [5 empty] | -38.75 |  | -25
|  |  | 36 | 39 | -44 | NA | 3.9811e-08 | 24 | NA | NA | 0.25119 |  |  | -37 | -37 | 68 | 0.716 | 4.71 | 3.02 | 2.05 | 127.213 | [5 empty] | -37 |  | -25
2015-06-04 | 13.75 | NA-Fan Cooled | [22 empty] | 1MHz Tone Separation
|  |  | 40 | 50 | -15.93 | NA | 2.5527e-05 | 44 | NA | NA | 25.1189 |  |  | -24.7 | -23.4 | 59.93 | 0.67 | 4.45 | 6.32 | 5.09 | 204.733 |  |  |  | Gigatronic pwer meter 8652A ;Gigatronics CW Power Sensor |  | -24.05
|  |  | 39 | 48 | -17.32 | NA | 1.8535e-05 | 43 | NA | NA | 19.9526 |  |  | -26.3 | -25 | 60.32 | 0.673 | 4.44 | 5.83 | 4.69 | 192.695 | [5 empty] | -25.65
|  |  | 38 | 46 | -18.78 | NA | 1.3243e-05 | 42 | NA | NA | 15.8489 |  |  | -27.1 | -25.8 | 60.78 | 0.679 | 4.46 | 5.32 | 4.28 | 180.499 | [5 empty] | -26.45
|  |  | 37 | 45 | -20.1 | NA | 9.7724e-06 | 41 | NA | NA | 12.5893 |  |  | -26.9 | -25.9 | 61.1 | 0.687 | 4.48 | 4.92 | 3.93 | 171.001 |  |  |  | (* ) in the noise floor |  | -26.4
|  |  | 37 | 44 | -21.33 | NA | 7.3621e-06 | 40 | NA | NA | 10 |  |  | -26.7 | -25.9 | 61.33 | 0.694 | 4.51 | 4.55 | 3.61 | 162.331 | [5 empty] | -26.3
|  |  | 37 | 44 | -22.61 | NA | 5.4828e-06 | 39 | NA | NA | 7.9433 |  |  | -27 | -26.2 | 61.61 | 0.699 | 4.55 | 4.23 | 3.33 | 154.97 | [5 empty] | -26.6
|  |  | 37 | 43 | -23.85 | NA | 4.121e-06 | 38 | NA | NA | 6.3096 |  |  | -27.4 | -26.7 | 61.85 | 0.702 | 4.57 | 4 | 3.1 | 149.585 | [5 empty] | -27.05
|  |  | 37 | 42 | -25.09 | NA | 3.0974e-06 | 37 | NA | NA | 5.0119 |  |  | -28 | -27.3 | 62.09 | 0.705 | 4.6 | 3.77 | 2.89 | 144.303 | [5 empty] | -27.65
|  |  | 36 | 41 | -26.4 | NA | 2.2909e-06 | 36 | NA | NA | 3.9811 |  |  | -28.6 | -28.1 | 62.4 | 0.708 | 4.62 | 3.6 | 2.7 | 140.382 | [5 empty] | -28.35
|  |  | 37 | 41 | -27.57 | NA | 1.7498e-06 | 35 | NA | NA | 3.1623 |  |  | -29.2 | -28.7 | 62.57 | 0.71 | 4.64 | 3.45 | 2.55 | 136.942 | [5 empty] | -28.95
|  |  | 37 | 41 | -28.93 | NA | 1.2794e-06 | 34 | NA | NA | 2.5119 |  |  | -30 | -29.6 | 62.93 | 0.711 | 4.65 | 3.21 | 2.41 | 131.196 | [5 empty] | -29.8
|  |  | 36 | 40 | -30.2 | NA | 9.5499e-07 | 33 | NA | NA | 1.9953 |  |  | -30.8 | -30.5 | 63.2 | 0.712 | 4.66 | 3.24 | 2.32 | 132.038 | [5 empty] | -30.65
|  |  | 36 | 39 | -34.42 | NA | 3.6141e-07 | 30 | NA | NA | 1 |  |  | -35.8 | -35.2 | 64.42 | 0.714 | 4.69 | 3.08 | 2.14 | 128.457 | [5 empty] | -35.5
|  |  | 36 | 39 | -40.7 | NA | 8.5114e-08 | 27 | NA | NA | 0.50119 |  |  | -40 | -39.3 | 67.7 | 0.715 | 4.7 | 3.04 | 2.08 | 127.591 | [5 empty] | -39.65
|  |  | 35 | 38 | -80.9 | NA | 8.1283e-12 | 24 | NA | NA | 0.25119 |  |  | -38 | -38 | 104.9 | 0.716 | 4.71 | 3.03 | 2.07 | 127.457 | [5 empty] | -38
[27 empty] | 60W Sumitomo Cascade Average SRG(dBc) @ 13.75GHz |  | MIL-STD-188-164B SRG Plinear Specification
2015-06-04 | 13.75 | NA-Fan Cooled | 40 | 53 | NA | -10.96 | 8.0168e-05 | NA | 47 | NA | 50.1187 | -28 | -27.5 |  |  | 57.96 | 0.67 | 4.56 | 7.52 | 6.01 | 235.146 | 185.0273 | 21.31% | 21.31% | 25% Rolloff @ 10.24 Msymb/s |  | -27.75 |  | -30
|  |  | 40 | 50 | NA | -12.86 | 5.1761e-05 | NA | 46 | NA | 39.8107 | -28.3 | -29.3 |  |  | 58.86 | 0.671 | 4.49 | 6.66 | 5.37 | 213.448 | 173.6373 | 18.65% | 18.65% |  |  | -28.8 |  | -30
|  |  | 39 | 49 | NA | -14.47 | 3.5727e-05 | NA | 45 | NA | 31.6228 | -30.4 | -30.7 |  |  | 59.47 | 0.675 | 4.47 | 5.97 | 4.82 | 196.434 | 164.8112 | 16.1% | 16.1% |  |  | -30.55 |  | -30
|  |  | 39 | 47 | NA | -16 | 2.5119e-05 | NA | 44 | NA | 25.1189 | -30.7 | -31.7 |  |  | 60 | 0.683 | 4.48 | 5.38 | 4.35 | 182.197 | 157.0781 | 13.79% | 13.79% | Gigatronic pwer meter 8652A ;Gigatronics CW Power Sensor |  | -31.2 |  | -30
|  |  | 38 | 45 | NA | -17.45 | 1.7989e-05 | NA | 43 | NA | 19.9526 | -30.4 | -31 |  |  | 60.45 | 0.692 | 4.52 | 4.98 | 3.94 | 172.912 | 152.9594 | 11.54% | 11.54% |  |  | -30.7 |  | -30
|  |  | 37 | 44 | NA | -18.8 | 1.3183e-05 | NA | 42 | NA | 15.8489 | -29.6 | -30.5 |  |  | 60.8 | 0.698 | 4.55 | 4.49 | 3.58 | 161.307 | 145.4581 | 9.825% | 9.825% |  |  | -30.05 |  | -30
|  |  | 37 | 43 | NA | -20.16 | 9.6383e-06 | NA | 41 | NA | 12.5893 | -29.8 | -29.7 |  |  | 61.16 | 0.702 | 4.58 | 4.17 | 3.28 | 153.836 | 141.2467 | 8.184% | 8.184% | Recorded total output power is the power at the output meter when the carrier is on and modulation is turned off. Modulation is then turned on and the measurements is made assuming that the instrument maintains the same level of total power. |  | -29.75 |  | -30
|  |  | 37 | 42 | NA | -21.46 | 7.145e-06 | NA | 40 | NA | 10 | -29.2 | -29.5 |  |  | 61.46 | 0.705 | 4.61 | 3.9 | 3.02 | 147.578 | 137.578 | 6.776% | 6.776% |  |  | -29.35 |  | -30
|  |  | 36 | 41 | NA | -22.8 | 5.2481e-06 | NA | 39 | NA | 7.9433 | -29.2 | -29.2 |  |  | 61.8 | 0.709 | 4.63 | 3.67 | 2.79 | 142.2 | 134.2567 | 5.586% | 5.586% |  |  | -29.2 |  | -30
|  |  | 36 | 40 | NA | -24 | 3.9811e-06 | NA | 38 | NA | 6.3096 | -28.5 | -28.9 |  |  | 62 | 0.711 | 4.65 | 3.5 | 2.61 | 138.272 | 131.9624 | 4.563% | 4.563% |  |  | -28.7 |  | -30
|  |  | 36 | 40 | NA | -25.28 | 2.9648e-06 | NA | 37 | NA | 5.0119 | -28 | -28 |  |  | 62.28 | 0.712 | 4.66 | 3.36 | 2.45 | 134.966 | 129.9541 | 3.713% | 3.713% |  |  | -28 |  | -30
|  |  | 36 | 40 | NA | -26.45 | 2.2646e-06 | NA | 36 | NA | 3.9811 | -26.8 | -27 |  |  | 62.45 | 0.713 | 4.67 | 3.26 | 2.34 | 132.636 | 128.6549 | 3.002% | 3.001% |  |  | -26.9 |  | -30
|  |  | 36 | 39 | NA | -30.3 | 9.3325e-07 | NA | 33 | NA | 1.9953 | -25.2 | -25 |  |  | 63.3 | 0.715 | 4.69 | 3.09 | 2.15 | 128.708 | 126.7127 | 1.55% | 1.55% |  |  | -25.1 |  | -30
|  |  | 36 | 39 | NA | -34.1 | 3.8905e-07 | NA | 30 | NA | 1 | -21 | -21 |  |  | 64.1 | 0.716 | 4.71 | 3.06 | 2.1 | 128.189 | 127.189 | 0.7801% | 0.7801% |  |  | -21 |  | -30
|  |  | 36 | 39 | NA | -41.6 | 6.9183e-08 | NA | 27 | NA | 0.50119 | -17.5 | -18 |  |  | 68.6 | 0.716 | 4.72 | 3.05 | 2.08 | 128.048 | 127.5468 | 0.3914% | 0.3914% |  |  | -17.75 |  | -30
| 13.75 | NA-Fan Cooled |  |  | NA |  | 0.001 | NA |  | NA | 0.001 |  |  |  |  | 0 |  |  |  |  | 0 | -0.001 | #DIV/0! | #DIV/0! | 25% Rolloff @ 10.24 Msymb/s |  | #DIV/0!
[5 empty] | NA |  | 0.001 | NA |  | NA | 0.001 |  |  |  |  | 0 |  |  |  |  | 0 | -0.001 | #DIV/0! | #DIV/0! |  |  | #DIV/0!
[5 empty] | NA |  | 0.001 | NA |  | NA | 0.001 |  |  |  |  | 0 |  |  |  |  | 0 | -0.001 | #DIV/0! | #DIV/0! |  |  | #DIV/0!
[5 empty] | NA |  | 0.001 | NA |  | NA | 0.001 |  |  |  |  | 0 |  |  |  |  | 0 | -0.001 | #DIV/0! | #DIV/0! | Gigatronic pwer meter 8652A ;Gigatronics CW Power Sensor |  | #DIV/0!
[5 empty] | NA |  | 0.001 | NA |  | NA | 0.001 |  |  |  |  | 0 |  |  |  |  | 0 | -0.001 | #DIV/0! | #DIV/0! |  |  | #DIV/0!
[5 empty] | NA |  | 0.001 | NA |  | NA | 0.001 |  |  |  |  | 0 |  |  |  |  | 0 | -0.001 | #DIV/0! | #DIV/0! |  |  | #DIV/0!
[5 empty] | NA |  | 0.001 | NA |  | NA | 0.001 |  |  |  |  | 0 |  |  |  |  | 0 | -0.001 | #DIV/0! | #DIV/0! |  |  | #DIV/0!
[5 empty] | NA |  | 0.001 | NA |  | NA | 0.001 |  |  |  |  | 0 |  |  |  |  | 0 | -0.001 | #DIV/0! | #DIV/0! |  |  | #DIV/0!
[5 empty] | NA |  | 0.001 | NA |  | NA | 0.001 |  |  |  |  | 0 |  |  |  |  | 0 | -0.001 | #DIV/0! | #DIV/0! |  |  | #DIV/0!
[5 empty] | NA |  | 0.001 | NA |  | NA | 0.001 |  |  |  |  | 0 |  |  |  |  | 0 | -0.001 | #DIV/0! | #DIV/0! |  |  | #DIV/0!
| 13.75 | NA-Fan Cooled |  |  | NA |  | 0.001 | NA |  | NA | 0.001 |  |  |  |  | 0 |  |  |  |  | 0 | -0.001 | #DIV/0! | #DIV/0! | 5% Rolloff @ 1.024 Msymb/s |  | #DIV/0!
[5 empty] | NA |  | 0.001 | NA |  | NA | 0.001 |  |  |  |  | 0 |  |  |  |  | 0 | -0.001 | #DIV/0! | #DIV/0! |  |  | #DIV/0!
[5 empty] | NA |  | 0.001 | NA |  | NA | 0.001 |  |  |  |  | 0 |  |  |  |  | 0 | -0.001 | #DIV/0! | #DIV/0! |  |  | #DIV/0!
[5 empty] | NA |  | 0.001 | NA |  | NA | 0.001 |  |  |  |  | 0 |  |  |  |  | 0 | -0.001 | #DIV/0! | #DIV/0! | Gigatronic pwer meter 8652A ;Gigatronics CW Power Sensor |  | #DIV/0!
[5 empty] | NA |  | 0.001 | NA |  | NA | 0.001 |  |  |  |  | 0 |  |  |  |  | 0 | -0.001 | #DIV/0! | #DIV/0! |  |  | #DIV/0!
[5 empty] | NA |  | 0.001 | NA |  | NA | 0.001 |  |  |  |  | 0 |  |  |  |  | 0 | -0.001 | #DIV/0! | #DIV/0! |  |  | #DIV/0!
[5 empty] | NA |  | 0.001 | NA |  | NA | 0.001 |  |  |  |  | 0 |  |  |  |  | 0 | -0.001 | #DIV/0! | #DIV/0! |  |  | #DIV/0!
[5 empty] | NA |  | 0.001 | NA |  | NA | 0.001 |  |  |  |  | 0 |  |  |  |  | 0 | -0.001 | #DIV/0! | #DIV/0! |  |  | #DIV/0!
[5 empty] | NA |  | 0.001 | NA |  | NA | 0.001 |  |  |  |  | 0 |  |  |  |  | 0 | -0.001 | #DIV/0! | #DIV/0! |  |  | #DIV/0!
[5 empty] | NA |  | 0.001 | NA |  | NA | 0.001 |  |  |  |  | 0 |  |  |  |  | 0 | -0.001 | #DIV/0! | #DIV/0! |  |  | #DIV/0!
| 13.75 | NA-Fan Cooled |  |  | NA |  | 0.001 | NA |  | NA | 0.001 |  |  |  |  | 0 |  |  |  |  | 0 | -0.001 | #DIV/0! | #DIV/0! | 25% Rolloff @ 1.024 Msymb/s |  | #DIV/0!
[5 empty] | NA |  | 0.001 | NA |  | NA | 0.001 |  |  |  |  | 0 |  |  |  |  | 0 | -0.001 | #DIV/0! | #DIV/0! |  |  | #DIV/0!
[5 empty] | NA |  | 0.001 | NA |  | NA | 0.001 |  |  |  |  | 0 |  |  |  |  | 0 | -0.001 | #DIV/0! | #DIV/0! |  |  | #DIV/0!
[5 empty] | NA |  | 0.001 | NA |  | NA | 0.001 |  |  |  |  | 0 |  |  |  |  | 0 | -0.001 | #DIV/0! | #DIV/0! | Gigatronic pwer meter 8652A ;Gigatronics CW Power Sensor |  | #DIV/0!
[5 empty] | NA |  | 0.001 | NA |  | NA | 0.001 |  |  |  |  | 0 |  |  |  |  | 0 | -0.001 | #DIV/0! | #DIV/0! |  |  | #DIV/0!
[5 empty] | NA |  | 0.001 | NA |  | NA | 0.001 |  |  |  |  | 0 |  |  |  |  | 0 | -0.001 | #DIV/0! | #DIV/0! |  |  | #DIV/0!
[5 empty] | NA |  | 0.001 | NA |  | NA | 0.001 |  |  |  |  | 0 |  |  |  |  | 0 | -0.001 | #DIV/0! | #DIV/0! |  |  | #DIV/0!
[5 empty] | NA |  | 0.001 | NA |  | NA | 0.001 |  |  |  |  | 0 |  |  |  |  | 0 | -0.001 | #DIV/0! | #DIV/0! |  |  | #DIV/0!
[5 empty] | NA |  | 0.001 | NA |  | NA | 0.001 |  |  |  |  | 0 |  |  |  |  | 0 | -0.001 | #DIV/0! | #DIV/0! |  |  | #DIV/0!
[5 empty] | NA |  | 0.001 | NA |  | NA | 0.001 |  |  |  |  | 0 |  |  |  |  | 0 | -0.001 | #DIV/0! | #DIV/0! |  |  | #DIV/0!
Power Meter Offsets used in Tests above (dB)
Notes: | [7 empty] | Freq (GHz) | Input Cplr | I.L | Fixture input | Total Input |  | 40 dB Power Pad | Output Cplr | Total Output
SRG Measurements Done With The Following Settings:
Symbol rate: 1.024Msymb/s and 10.24Msymb/s | [7 empty] | 13.75 | 19.85 | 0.58 |  | 19.27 |  | 49.64 | 0.67 | 50.31
Data: PN23 | [7 empty] | 14 | 19.86 | 0.59 |  | 19.27 |  | 49.9 | 0.54 | 50.44
Fiter Alpha: 0.050 ACP and 0.25 ACP | [7 empty] | 14.25 | 19.87 | 0.61 |  | 19.26 |  | 50.05 | 0.52 | 50.57
Mod type: QPSK | [7 empty] | 14.5 | 19.88 | 0.59 |  | 19.29 |  | 50.21 | 0.52 | 50.73
Bits/symbol:2
) poll: Normal | [7 empty] | Thermal Interface was Indium Foil for GaN Fets and thermal grease for GaAs Fets and MMIC
Diff encode= off
Custome: on
Mod: on

## 14GHz_60WS
Test Results of 60Watt GaN Cascade In PA Test Fixture (FMM5054VF _ FLM1314-6F _ TIM1314-15UL _ SGK1314-30A _ SGK1314-60A)
Date | Freq (GHz) | Chill Plate Temp (°C) | Flange Temp 30 Watt FET (°C) | Flange Temp 60 Watt FET (°C) | SCL Input Power Pin (dBm) | Total Input Power Pin (dBm) | SCL Input Power Pin (Watts) | SCL Output Power Pout (dBm) | Recorded Total Output Power Pout (dBm) | Ideal Total Output Power Pout (dBm) | SCL Output Power Pout (Watts) | Cascade Lower SRG (dBc) | Cascade Upper SRG (dBc) | Cascade Lower IMD (dBc) | Cascade Upper IMD (dBc) | Gain (dB) | 7V Rail Drain Current Id (A) | 10V Rail Drain Current Id (A) | 24V Rail Drain Current Id (A) | 60 W FET 24V Rail Drain Current Id (A) | DC Power Pdc (Watts) | Pdiss (Watts) | Drain Effic ηd (%) | Power Added Effic Pae (%) | Comments
2015-06-04 | 14 | NA-Fan Cooled |  |  | NA |  | 0.001 | NA |  | NA | 0.001 |  |  |  |  | 0 |  |  |  |  | 0 | -0.001 | #DIV/0! | #DIV/0! | CW Power Meter Measurement Tests, Gigatronics CW Power Sensor | Gate Voltage |  | 60W Sumitomo Cascade Gain (dB) @ 14GHz
|  |  | 41 | 51 | NA | -11.17 | 7.6384e-05 | NA | 47 | NA | 50.1187 |  |  |  |  | 58.17 | 0.672 | 4.83 | 7.77 | 5.98 | 244.041 | 193.9223 | 20.54% | 20.54% |  | SGK1314-60A |  | 60W Sumitomo Output FET Temp (C) @ 14GHz
|  |  | 40 | 48 | NA | -13.04 | 4.9659e-05 | NA | 46 | NA | 39.8107 |  |  |  |  | 59.04 | 0.67 | 4.71 | 6.87 | 5.33 | 220.831 | 181.0203 | 18.03% | 18.03% |  | SGK1314-30A |  | 60W Sumitomo Driver FET Temp (C) @ 14GHz
|  |  | 39 | 47 | NA | -14.74 | 3.3574e-05 | NA | 45 | NA | 31.6228 |  |  |  |  | 59.74 | 0.673 | 4.66 | 6.11 | 4.77 | 201.793 | 170.1702 | 15.67% | 15.67% | 24V Rail Voltage | TIM1314-15UL |  | 60W Sumitomo Cascade PAE (%) @ 14GHz
|  |  | 38 | 46 | NA | -16.3 | 2.3442e-05 | NA | 44 | NA | 25.1189 |  |  |  |  | 60.3 | 0.678 | 4.63 | 5.5 | 4.29 | 186.635 | 161.5161 | 13.46% | 13.46% | 24.4 | FLM1314-6F |  | 60W Sumitomo Cascade Dissipated Power (W) @ 14GHz
|  |  | 38 | 45 | NA | -17.8 | 1.6596e-05 | NA | 43 | NA | 19.9526 |  |  |  |  | 60.8 | 0.686 | 4.62 | 4.99 | 3.88 | 174.144 | 154.1914 | 11.46% | 11.46% | 10V Rail Voltage | FMM5054 |  | 60W Sumitomo Cascade DC Power (W) @ 14GHz
|  |  | 37 | 44 | NA | -19.22 | 1.1967e-05 | NA | 42 | NA | 15.8489 |  |  |  |  | 61.22 | 0.694 | 4.63 | 4.57 | 3.54 | 164.055 | 148.2061 | 9.661% | 9.661% | 10.3
|  |  | 37 | 42 | NA | -20.59 | 8.7297e-06 | NA | 41 | NA | 12.5893 |  |  |  |  | 61.59 | 0.7 | 4.64 | 4.23 | 3.23 | 155.904 | 143.3147 | 8.075% | 8.075% | 7V Rail Voltage |  | Device ID # 9021 60W Fet F469
|  |  | 37 | 42 | NA | -21.92 | 6.4269e-06 | NA | 40 | NA | 10 |  |  |  |  | 61.92 | 0.704 | 4.65 | 3.94 | 2.97 | 148.959 | 138.959 | 6.713% | 6.713% | 7 |  | Device ID #14 30W Fet
|  |  | 37 | 41 | NA | -23.23 | 4.7534e-06 | NA | 39 | NA | 7.9433 |  |  |  |  | 62.23 | 0.707 | 4.66 | 3.7 | 2.74 | 143.227 | 135.2837 | 5.546% | 5.546% | 5.6 is the Devices Id @ 14.1GHz @ Psat as per the package of the FET which means the FET has 42dBm input power at this point and 48 dBm of output power which yeilds an output loss of 1 dB due to loss or tuning
|  |  | 37 | 41 | NA | -24.5 | 3.5481e-06 | NA | 38 | NA | 6.3096 |  |  |  |  | 62.5 | 0.709 | 4.67 | 3.51 | 2.56 | 138.708 | 132.3984 | 4.549% | 4.549%
|  |  | 37 | 41 | NA | -25.8 | 2.6303e-06 | NA | 37 | NA | 5.0119 |  |  |  |  | 62.8 | 0.711 | 4.67 | 3.36 | 2.4 | 135.062 | 130.0501 | 3.711% | 3.711%
|  |  | 37 | 40 | NA | -27.06 | 1.9679e-06 | NA | 36 | NA | 3.9811 |  |  |  |  | 63.06 | 0.712 | 4.68 | 3.26 | 2.3 | 132.732 | 128.7509 | 2.999% | 2.999%
|  |  | 37 | 40 | NA | -28.37 | 1.4555e-06 | NA | 35 | NA | 3.1623 |  |  |  |  | 63.37 | 0.713 | 4.69 | 3.18 | 2.22 | 130.89 | 127.7277 | 2.416% | 2.416%
|  |  | 37 | 40 | NA | -29.7 | 1.0715e-06 | NA | 34 | NA | 2.5119 |  |  |  |  | 63.7 | 0.714 | 4.69 | 3.13 | 2.16 | 129.677 | 127.1651 | 1.937% | 1.937%
|  |  | 37 | 39 | NA | -30.9 | 8.1283e-07 | NA | 33 | NA | 1.9953 |  |  |  |  | 63.9 | 0.715 | 4.7 | 3.1 | 2.13 | 129.055 | 127.0597 | 1.546% | 1.546%
|  |  | 36 | 39 | NA | -35.3 | 2.9512e-07 | NA | 30 | NA | 1 |  |  |  |  | 65.3 | 0.715 | 4.71 | 3.06 | 2.08 | 128.182 | 127.182 | 0.7801% | 0.7801%
|  |  | 36 | 39 | NA | -42.7 | 5.3703e-08 | NA | 27 | NA | 0.50119 |  |  |  |  | 69.7 | 0.716 | 4.71 | 3.05 | 2.07 | 127.945 | 127.4438 | 0.3917% | 0.3917%
|  |  | 36 | 39 | NA | -80.9 | 8.1283e-12 | NA | 24 | NA | 0.25119 |  |  |  |  | 104.9 | 0.716 | 4.72 | 3.05 | 2.07 | 128.048 | 127.7968 | 0.1962% | 0.1962%
[27 empty] | 60W Sumitomo Cascade Average IMD(dBc) @ 14GHz |  | MIL-STD-188-164B IMD Plinear Specification
2015-06-19 | 14 | NA-Fan Cooled | [22 empty] | 10MHz Tone Separation |  |  |  | -25
-25
-25
-25
|  |  | 40 | 48 | -15.41 | NA | 2.8774e-05 | 44 | NA | NA | 25.1189 |  |  | -23.7 | -24.3 | 59.41 | 0.669 | 4.68 | 6.59 | 5.15 | 213.683 |  |  |  | Gigatronic pwer meter 8652A ;Gigatronics CW Power Sensor |  | -24 |  | -25
|  |  | 40 | 47 | -16.97 | NA | 2.0091e-05 | 43 | NA | NA | 19.9526 |  |  | -24.6 | -26 | 59.97 | 0.671 | 4.62 | 6 | 4.71 | 198.683 | [5 empty] | -25.3 |  | -25
|  |  | 39 | 46 | -18.59 | NA | 1.3836e-05 | 42 | NA | NA | 15.8489 |  |  | -25.4 | -26.9 | 60.59 | 0.675 | 4.6 | 5.5 | 4.5 | 186.305 | [5 empty] | -26.15 |  | -25
|  |  | 38 | 45 | -20.02 | NA | 9.9541e-06 | 41 | NA | NA | 12.5893 |  |  | -25.6 | -27.1 | 61.02 | 0.68 | 4.59 | 5.06 | 3.95 | 175.501 |  |  |  | (* ) in the noise floor |  | -26.35 |  | -25
|  |  | 38 | 44 | -21.39 | NA | 7.2611e-06 | 40 | NA | NA | 10 |  |  | -25.6 | -27 | 61.39 | 0.689 | 4.6 | 4.68 | 3.64 | 166.395 | [5 empty] | -26.3 |  | -25
|  |  | 38 | 43 | -22.76 | NA | 5.2966e-06 | 39 | NA | NA | 7.9433 |  |  | -25.8 | -26.8 | 61.76 | 0.697 | 4.61 | 4.35 | 3.36 | 158.502 | [5 empty] | -26.3 |  | -25
|  |  | 37 | 42 | -24.13 | NA | 3.8637e-06 | 38 | NA | NA | 6.3096 |  |  | -26.1 | -26.9 | 62.13 | 0.702 | 4.63 | 4.08 | 3.12 | 152.155 | [5 empty] | -26.5 |  | -25
|  |  | 37 | 41 | -25.45 | NA | 2.851e-06 | 37 | NA | NA | 5.0119 |  |  | -26.6 | -27.2 | 62.45 | 0.705 | 4.64 | 3.84 | 2.91 | 146.423 | [5 empty] | -26.9 |  | -25
|  |  | 36 | 40 | -26.7 | NA | 2.138e-06 | 36 | NA | NA | 3.9811 |  |  | -27 | -27.4 | 62.7 | 0.708 | 4.66 | 3.65 | 2.72 | 142.014 | [5 empty] | -27.2 |  | -25
|  |  | 36 | 39 | -28.04 | NA | 1.5704e-06 | 35 | NA | NA | 3.1623 |  |  | -27.6 | -27.9 | 63.04 | 0.711 | 4.67 | 3.49 | 2.56 | 138.234 | [5 empty] | -27.75 |  | -25
|  |  | 36 | 39 | -29.46 | NA | 1.1324e-06 | 34 | NA | NA | 2.5119 |  |  | -28.4 | -28.5 | 63.46 | 0.712 | 4.68 | 3.37 | 2.44 | 135.416 | [5 empty] | -28.45 |  | -25
|  |  | 36 | 39 | -20.85 | NA | 8.2224e-06 | 33 | NA | NA | 1.9953 |  |  | -29.2 | -29.4 | 53.85 | 0.713 | 4.06 | 3.28 | 2.34 | 126.841 | [5 empty] | -29.3 |  | -25
|  |  | 37 | 40 | -35.6 | NA | 2.7542e-07 | 30 | NA | NA | 1 |  |  | -34 | -33.9 | 65.6 | 0.715 | 4.7 | 5.25 | 2.15 | 181.515 | [5 empty] | -33.95 |  | -25
|  |  | 37 | 40 | -46 | NA | 2.5119e-08 | 27 | NA | NA | 0.50119 |  |  | -39.6 | -39.3 | 73 | 0.715 | 4.71 | 5.07 | 2.05 | 177.226 | [5 empty] | -39.45 |  | -25
|  |  | 37 | 40 | -49 | NA | 1.2589e-08 | 24 | NA | NA | 0.25119 |  |  | -40 | -41 | 73 | 0.716 | 4.72 | 5.04 | 2.04 | 176.604 | [7 empty] | -25
2015-06-04 | 14 | NA-Fan Cooled | [22 empty] | 1MHz Tone Separation
|  |  | 40 | 47 | -16.1 | NA | 2.4547e-05 | 44 | NA | NA | 25.1189 |  |  | -25 | -23.38 | 60.1 | 0.669 | 4.64 | 6.25 | 4.83 | 204.975 |  |  |  | Gigatronic pwer meter 8652A ;Gigatronics CW Power Sensor |  | -24.19
|  |  | 39 | 46 | -17.6 | NA | 1.7378e-05 | 43 | NA | NA | 19.9526 |  |  | -26.3 | -24.6 | 60.6 | 0.672 | 4.59 | 5.69 | 4.4 | 190.817 | [5 empty] | -25.45
|  |  | 39 | 46 | -19.1 | NA | 1.2303e-05 | 42 | NA | NA | 15.8489 |  |  | -26.9 | -25.3 | 61.1 | 0.675 | 4.58 | 5.2 | 4.02 | 178.779 | [5 empty] | -26.1
|  |  | 38 | 45 | -20.51 | NA | 8.892e-06 | 41 | NA | NA | 12.5893 |  |  | -26.9 | -25.6 | 61.51 | 0.681 | 4.58 | 4.78 | 3.68 | 168.573 |  |  |  | (* ) in the noise floor |  | -26.25
|  |  | 38 | 44 | -21.94 | NA | 6.3973e-06 | 40 | NA | NA | 10 |  |  | -26.8 | -25.7 | 61.94 | 0.69 | 4.59 | 4.42 | 3.39 | 159.955 | [5 empty] | -26.25
|  |  | 37 | 43 | -23.33 | NA | 4.6452e-06 | 39 | NA | NA | 7.9433 |  |  | -26.8 | -26 | 62.33 | 0.697 | 4.61 | 4.12 | 3.13 | 152.89 | [5 empty] | -26.4
|  |  | 37 | 42 | -24.67 | NA | 3.4119e-06 | 38 | NA | NA | 6.3096 |  |  | -27 | -26.4 | 62.67 | 0.702 | 4.63 | 3.88 | 2.92 | 147.275 | [5 empty] | -26.7
|  |  | 37 | 41 | -25.9 | NA | 2.5704e-06 | 37 | NA | NA | 5.0119 |  |  | -27.4 | -26.8 | 62.9 | 0.706 | 4.64 | 3.69 | 2.74 | 142.77 | [5 empty] | -27.1
|  |  | 37 | 41 | -27.19 | NA | 1.9099e-06 | 36 | NA | NA | 3.9811 |  |  | -28 | -27.3 | 63.19 | 0.708 | 4.65 | 3.52 | 2.58 | 138.739 | [5 empty] | -27.65
|  |  | 37 | 41 | -28.5 | NA | 1.4125e-06 | 35 | NA | NA | 3.1623 |  |  | -28.5 | -28 | 63.5 | 0.71 | 4.66 | 3.39 | 2.44 | 135.684 | [5 empty] | -28.25
|  |  | 37 | 40 | -29.85 | NA | 1.0351e-06 | 34 | NA | NA | 2.5119 |  |  | -29.3 | -28.9 | 63.85 | 0.711 | 4.67 | 3.28 | 2.33 | 133.11 | [5 empty] | -29.1
|  |  | 36 | 39 | -31.23 | NA | 7.5336e-07 | 33 | NA | NA | 1.9953 |  |  | -30.4 | -30 | 64.23 | 0.713 | 4.68 | 3.2 | 2.25 | 131.275 | [5 empty] | -30.2
|  |  | 36 | 39 | -35.7 | NA | 2.6915e-07 | 30 | NA | NA | 1 |  |  | -35.1 | -34.7 | 65.7 | 0.715 | 4.7 | 3.08 | 2.12 | 128.567 | [5 empty] | -34.9
|  |  | 36 | 38 | -43.9 | NA | 4.0738e-08 | 27 | NA | NA | 0.50119 |  |  | -40.7 | -41 | 70.9 | 0.716 | 4.71 | 3.04 | 2.07 | 127.701 | [5 empty] | -40.85
|  |  | 36 | 39 | -80.9 | NA | 8.1283e-12 | 24 | NA | NA | 0.25119 |  |  | -41 | -39 | 104.9 | 0.716 | 4.72 | 3.03 | 2.06 | 127.56 | [5 empty] | -40
[27 empty] | 60W Sumitomo Cascade Average SRG(dBc) @ 14GHz |  | MIL-STD-188-164B SRG Plinear Specification
2015-06-04 | 14 | NA-Fan Cooled | 42 | 52 | NA | -10.97 | 7.9983e-05 | NA | 47 | NA | 50.1187 | -29.4 | -30 |  |  | 57.97 | 0.67 | 4.81 | 7.39 | 5.67 | 234.549 | 184.4303 | 21.37% | 21.37% | 25% Rolloff @ 10.24 Msymb/s |  | -29.7 |  | -30
|  |  | 41 | 50 | NA | -12.87 | 5.1642e-05 | NA | 46 | NA | 39.8107 | -30.6 | -31.6 |  |  | 58.87 | 0.671 | 0.76 | 6.59 | 5.1 | 173.321 | 133.5103 | 22.97% | 22.97% |  |  | -31.1 |  | -30
|  |  | 40 | 48 | NA | -14.58 | 3.4834e-05 | NA | 45 | NA | 31.6228 | -32 | -32 |  |  | 59.58 | 0.675 | 4.63 | 5.91 | 4.6 | 196.618 | 164.9952 | 16.08% | 16.08% |  |  | -32 |  | -30
|  |  | 39 | 47 | NA | -16.19 | 2.4044e-05 | NA | 44 | NA | 25.1189 | -31.2 | -32 |  |  | 60.19 | 0.68 | 4.61 | 5.38 | 4.2 | 183.515 | 158.3961 | 13.69% | 13.69% | Gigatronic pwer meter 8652A ;Gigatronics CW Power Sensor |  | -31.6 |  | -30
|  |  | 38 | 45 | NA | -17.7 | 1.6982e-05 | NA | 43 | NA | 19.9526 | -32 | -32.5 |  |  | 60.7 | 0.689 | 4.61 | 4.9 | 3.81 | 171.866 | 151.9134 | 11.61% | 11.61% |  |  | -32.25 |  | -30
|  |  | 38 | 44 | NA | -19.15 | 1.2162e-05 | NA | 42 | NA | 15.8489 | -31.6 | -32.2 |  |  | 61.15 | 0.697 | 4.62 | 4.48 | 3.45 | 161.777 | 145.9281 | 9.797% | 9.797% |  |  | -31.9 |  | -30
|  |  | 38 | 43 | NA | -20.58 | 8.7498e-06 | NA | 41 | NA | 12.5893 | -31.8 | -32 |  |  | 61.58 | 0.702 | 4.63 | 4.13 | 3.15 | 153.375 | 140.7857 | 8.208% | 8.208% | Recorded total output power is the power at the output meter when the carrier is on and modulation is turned off. Modulation is then turned on and the measurements is made assuming that the instrument maintains the same level of total power. |  | -31.9 |  | -30
|  |  | 37 | 42 | NA | -22.1 | 6.166e-06 | NA | 40 | NA | 10 | -30.7 | -31.5 |  |  | 62.1 | 0.705 | 4.65 | 3.88 | 2.92 | 147.502 | 137.502 | 6.78% | 6.78% |  |  | -31.1 |  | -30
|  |  | 37 | 41 | NA | -23.34 | 4.6345e-06 | NA | 39 | NA | 7.9433 | -30.8 | -31.3 |  |  | 62.34 | 0.708 | 4.67 | 3.57 | 2.63 | 140.165 | 132.2217 | 5.667% | 5.667% |  |  | -31.05 |  | -30
|  |  | 36 | 40 | NA | -24.72 | 3.3729e-06 | NA | 38 | NA | 6.3096 | -31 | -30.5 |  |  | 62.72 | 0.71 | 4.68 | 3.42 | 2.48 | 136.622 | 130.3124 | 4.618% | 4.618% |  |  | -30.75 |  | -30
|  |  | 36 | 40 | NA | -25.9 | 2.5704e-06 | NA | 37 | NA | 5.0119 | -29.8 | -30.2 |  |  | 62.9 | 0.711 | 4.69 | 3.31 | 2.37 | 134.048 | 129.0361 | 3.739% | 3.739% |  |  | -30 |  | -30
|  |  | 36 | 39 | NA | -27.28 | 1.8707e-06 | NA | 36 | NA | 3.9811 | -29.4 | -29.4 |  |  | 63.28 | 0.713 | 4.68 | 3.23 | 2.28 | 132.007 | 128.0259 | 3.016% | 3.016% |  |  | -29.4 |  | -30
|  |  | 37 | 39 | NA | -31.2 | 7.5858e-07 | NA | 33 | NA | 1.9953 | -27 | -26.7 |  |  | 64.2 | 0.715 | 4.69 | 3.08 | 2.12 | 128.464 | 126.4687 | 1.553% | 1.553% |  |  | -26.85 |  | -30
|  |  | 37 | 39 | NA | -35.6 | 2.7542e-07 | NA | 30 | NA | 1 | -23.5 | -24.5 |  |  | 65.6 | 0.716 | 4.7 | 3.04 | 2.07 | 127.598 | 126.598 | 0.7837% | 0.7837% |  |  | -24 |  | -30
|  |  | 36 | 39 | NA | -43.8 | 4.1687e-08 | NA | 27 | NA | 0.50119 | -21 | -21.4 |  |  | 70.8 | 0.716 | 4.71 | 3.04 | 2.06 | 127.701 | 127.1998 | 0.3925% | 0.3925% |  |  | -21.2 |  | -30
[27 empty] | Cascade Average SRG(dBc) @ 14GHz |  | MIL-STD-188-164B SRG Plinear Specification
| 14 | NA-Fan Cooled |  |  | NA |  | 0.001 | NA |  | NA | 0.001 |  |  |  |  | 0 |  |  |  |  | 0 | -0.001 | #DIV/0! | #DIV/0! | 5% Rolloff @ 10.24 Msymb/s |  | #DIV/0! |  | -30
[5 empty] | NA |  | 0.001 | NA |  | NA | 0.001 |  |  |  |  | 0 |  |  |  |  | 0 | -0.001 | #DIV/0! | #DIV/0! |  |  | #DIV/0! |  | -30
[5 empty] | NA |  | 0.001 | NA |  | NA | 0.001 |  |  |  |  | 0 |  |  |  |  | 0 | -0.001 | #DIV/0! | #DIV/0! |  |  | #DIV/0! |  | -30
[5 empty] | NA |  | 0.001 | NA |  | NA | 0.001 |  |  |  |  | 0 |  |  |  |  | 0 | -0.001 | #DIV/0! | #DIV/0! | Gigatronic pwer meter 8652A ;Gigatronics CW Power Sensor |  | #DIV/0! |  | -30
[5 empty] | NA |  | 0.001 | NA |  | NA | 0.001 |  |  |  |  | 0 |  |  |  |  | 0 | -0.001 | #DIV/0! | #DIV/0! |  |  | #DIV/0! |  | -30
[5 empty] | NA |  | 0.001 | NA |  | NA | 0.001 |  |  |  |  | 0 |  |  |  |  | 0 | -0.001 | #DIV/0! | #DIV/0! |  |  | #DIV/0! |  | -30
[5 empty] | NA |  | 0.001 | NA |  | NA | 0.001 |  |  |  |  | 0 |  |  |  |  | 0 | -0.001 | #DIV/0! | #DIV/0! |  |  | #DIV/0! |  | -30
[5 empty] | NA |  | 0.001 | NA |  | NA | 0.001 |  |  |  |  | 0 |  |  |  |  | 0 | -0.001 | #DIV/0! | #DIV/0! |  |  | #DIV/0! |  | -30
[5 empty] | NA |  | 0.001 | NA |  | NA | 0.001 |  |  |  |  | 0 |  |  |  |  | 0 | -0.001 | #DIV/0! | #DIV/0! |  |  | #DIV/0! |  | -30
[5 empty] | NA |  | 0.001 | NA |  | NA | 0.001 |  |  |  |  | 0 |  |  |  |  | 0 | -0.001 | #DIV/0! | #DIV/0! |  |  | #DIV/0! |  | -30
| 14 | NA-Fan Cooled |  |  | NA |  | 0.001 | NA |  | NA | 0.001 |  |  |  |  | 0 |  |  |  |  | 0 | -0.001 | #DIV/0! | #DIV/0! | 25% Rolloff @ 10.24 Msymb/s |  | #DIV/0!
[5 empty] | NA |  | 0.001 | NA |  | NA | 0.001 |  |  |  |  | 0 |  |  |  |  | 0 | -0.001 | #DIV/0! | #DIV/0! |  |  | #DIV/0!
[5 empty] | NA |  | 0.001 | NA |  | NA | 0.001 |  |  |  |  | 0 |  |  |  |  | 0 | -0.001 | #DIV/0! | #DIV/0! |  |  | #DIV/0!
[5 empty] | NA |  | 0.001 | NA |  | NA | 0.001 |  |  |  |  | 0 |  |  |  |  | 0 | -0.001 | #DIV/0! | #DIV/0! | Gigatronic pwer meter 8652A ;Gigatronics CW Power Sensor |  | #DIV/0!
[5 empty] | NA |  | 0.001 | NA |  | NA | 0.001 |  |  |  |  | 0 |  |  |  |  | 0 | -0.001 | #DIV/0! | #DIV/0! |  |  | #DIV/0!
[5 empty] | NA |  | 0.001 | NA |  | NA | 0.001 |  |  |  |  | 0 |  |  |  |  | 0 | -0.001 | #DIV/0! | #DIV/0! |  |  | #DIV/0!
[5 empty] | NA |  | 0.001 | NA |  | NA | 0.001 |  |  |  |  | 0 |  |  |  |  | 0 | -0.001 | #DIV/0! | #DIV/0! |  |  | #DIV/0!
[5 empty] | NA |  | 0.001 | NA |  | NA | 0.001 |  |  |  |  | 0 |  |  |  |  | 0 | -0.001 | #DIV/0! | #DIV/0! |  |  | #DIV/0!
[5 empty] | NA |  | 0.001 | NA |  | NA | 0.001 |  |  |  |  | 0 |  |  |  |  | 0 | -0.001 | #DIV/0! | #DIV/0! |  |  | #DIV/0!
[5 empty] | NA |  | 0.001 | NA |  | NA | 0.001 |  |  |  |  | 0 |  |  |  |  | 0 | -0.001 | #DIV/0! | #DIV/0! |  |  | #DIV/0!
| 14 | NA-Fan Cooled |  |  | NA |  | 0.001 | NA |  | NA | 0.001 |  |  |  |  | 0 |  |  |  |  | 0 | -0.001 | #DIV/0! | #DIV/0! | 5% Rolloff @ 1.024 Msymb/s |  | #DIV/0!
[5 empty] | NA |  | 0.001 | NA |  | NA | 0.001 |  |  |  |  | 0 |  |  |  |  | 0 | -0.001 | #DIV/0! | #DIV/0! |  |  | #DIV/0!
[5 empty] | NA |  | 0.001 | NA |  | NA | 0.001 |  |  |  |  | 0 |  |  |  |  | 0 | -0.001 | #DIV/0! | #DIV/0! |  |  | #DIV/0!
[5 empty] | NA |  | 0.001 | NA |  | NA | 0.001 |  |  |  |  | 0 |  |  |  |  | 0 | -0.001 | #DIV/0! | #DIV/0! | Gigatronic pwer meter 8652A ;Gigatronics CW Power Sensor |  | #DIV/0!
[5 empty] | NA |  | 0.001 | NA |  | NA | 0.001 |  |  |  |  | 0 |  |  |  |  | 0 | -0.001 | #DIV/0! | #DIV/0! |  |  | #DIV/0!
[5 empty] | NA |  | 0.001 | NA |  | NA | 0.001 |  |  |  |  | 0 |  |  |  |  | 0 | -0.001 | #DIV/0! | #DIV/0! |  |  | #DIV/0!
[5 empty] | NA |  | 0.001 | NA |  | NA | 0.001 |  |  |  |  | 0 |  |  |  |  | 0 | -0.001 | #DIV/0! | #DIV/0! |  |  | #DIV/0!
[5 empty] | NA |  | 0.001 | NA |  | NA | 0.001 |  |  |  |  | 0 |  |  |  |  | 0 | -0.001 | #DIV/0! | #DIV/0! |  |  | #DIV/0!
[5 empty] | NA |  | 0.001 | NA |  | NA | 0.001 |  |  |  |  | 0 |  |  |  |  | 0 | -0.001 | #DIV/0! | #DIV/0! |  |  | #DIV/0!
[5 empty] | NA |  | 0.001 | NA |  | NA | 0.001 |  |  |  |  | 0 |  |  |  |  | 0 | -0.001 | #DIV/0! | #DIV/0! |  |  | #DIV/0!
| 14 | NA-Fan Cooled |  |  | NA |  | 0.001 | NA |  | NA | 0.001 |  |  |  |  | 0 |  |  |  |  | 0 | -0.001 | #DIV/0! | #DIV/0! | 25% Rolloff @ 1.024 Msymb/s |  | #DIV/0!
[5 empty] | NA |  | 0.001 | NA |  | NA | 0.001 |  |  |  |  | 0 |  |  |  |  | 0 | -0.001 | #DIV/0! | #DIV/0! |  |  | #DIV/0!
[5 empty] | NA |  | 0.001 | NA |  | NA | 0.001 |  |  |  |  | 0 |  |  |  |  | 0 | -0.001 | #DIV/0! | #DIV/0! |  |  | #DIV/0!
[5 empty] | NA |  | 0.001 | NA |  | NA | 0.001 |  |  |  |  | 0 |  |  |  |  | 0 | -0.001 | #DIV/0! | #DIV/0! | Gigatronic pwer meter 8652A ;Gigatronics CW Power Sensor |  | #DIV/0!
[5 empty] | NA |  | 0.001 | NA |  | NA | 0.001 |  |  |  |  | 0 |  |  |  |  | 0 | -0.001 | #DIV/0! | #DIV/0! |  |  | #DIV/0!
[5 empty] | NA |  | 0.001 | NA |  | NA | 0.001 |  |  |  |  | 0 |  |  |  |  | 0 | -0.001 | #DIV/0! | #DIV/0! |  |  | #DIV/0!
[5 empty] | NA |  | 0.001 | NA |  | NA | 0.001 |  |  |  |  | 0 |  |  |  |  | 0 | -0.001 | #DIV/0! | #DIV/0! |  |  | #DIV/0!
[5 empty] | NA |  | 0.001 | NA |  | NA | 0.001 |  |  |  |  | 0 |  |  |  |  | 0 | -0.001 | #DIV/0! | #DIV/0! |  |  | #DIV/0!
[5 empty] | NA |  | 0.001 | NA |  | NA | 0.001 |  |  |  |  | 0 |  |  |  |  | 0 | -0.001 | #DIV/0! | #DIV/0! |  |  | #DIV/0!
[5 empty] | NA |  | 0.001 | NA |  | NA | 0.001 |  |  |  |  | 0 |  |  |  |  | 0 | -0.001 | #DIV/0! | #DIV/0! |  |  | #DIV/0!
Power Meter Offsets used in Tests above (dB)
Notes: | [7 empty] | Freq (GHz) | Input Cplr | I.L | Fixture input | Total Input |  | 40 dB Power Pad | Output Cplr | Total Output
SRG Measurements Done With The Following Settings:
Symbol rate: 1.024Msymb/s and 10.24Msymb/s | [7 empty] | 13.75 | 19.85 | 0.58 |  | 19.27 |  | 49.64 | 0.67 | 50.31
Data: PN23 | [7 empty] | 14 | 19.86 | 0.59 |  | 19.27 |  | 49.9 | 0.54 | 50.44
Fiter Alpha: 0.050 ACP and 0.25 ACP | [7 empty] | 14.25 | 19.87 | 0.61 |  | 19.26 |  | 50.05 | 0.52 | 50.57
Mod type: QPSK | [7 empty] | 14.5 | 19.88 | 0.59 |  | 19.29 |  | 50.21 | 0.52 | 50.73
Bits/symbol:2
) poll: Normal | [7 empty] | Thermal Interface was Indium Foil for GaN Fets and thermal grease for GaAs Fets and MMIC
Diff encode= off
Custome: on
Mod: on

## 14p25GHz_60WS
Test Results of 60Watt GaN Cascade In PA Test Fixture (FMM5054VF _ FLM1314-6F _ TIM1314-15UL _ SGK1314-30A _ SGK1314-60A)
Date | Freq (GHz) | Chill Plate Temp (°C) | Flange Temp 30 Watt FET (°C) | Flange Temp 60 Watt FET (°C) | SCL Input Power Pin (dBm) | Total Input Power Pin (dBm) | SCL Input Power Pin (Watts) | SCL Output Power Pout (dBm) | Recorded Total Output Power Pout (dBm) | Ideal Total Output Power Pout (dBm) | SCL Output Power Pout (Watts) | Cascade Lower SRG (dBc) | Cascade Upper SRG (dBc) | Cascade Lower IMD (dBc) | Cascade Upper IMD (dBc) | Gain (dB) | 7V Rail Drain Current Id (A) | 10V Rail Drain Current Id (A) | 24V Rail Drain Current Id (A) | 60 W FET 24V Rail Drain Current Id (A) | DC Power Pdc (Watts) | Pdiss (Watts) | Drain Effic ηd (%) | Power Added Effic Pae (%) | Comments
2015-06-05 | 14.25 | NA-Fan Cooled |  |  | NA |  | 0.001 | NA |  | NA | 0.001 |  |  |  |  | 0 |  |  |  |  | 0 | -0.001 | #DIV/0! | #DIV/0! | CW Power Meter Measurement Tests, Gigatronics CW Power Sensor | Gate Voltage |  | 60W Sumitomo Cascade Gain (dB) @ 14.25GHz
|  |  | 42 | 50 | NA | -11.58 | 6.9502e-05 | NA | 47 | NA | 50.1187 |  |  |  |  | 58.58 | 0.667 | 4.86 | 7.68 | 5.49 | 242.119 | 192.0003 | 20.7% | 20.7% |  | SGK1314-60A |  | 60W Sumitomo Output FET Temp (C) @ 14.25GHz
|  |  | 41 | 48 | NA | -13.45 | 4.5186e-05 | NA | 46 | NA | 39.8107 |  |  |  |  | 59.45 | 0.668 | 4.73 | 6.72 | 4.89 | 217.363 | 177.5523 | 18.32% | 18.32% |  | SGK1314-30A |  | 60W Sumitomo Driver FET Temp (C) @ 14.25GHz
|  |  | 40 | 47 | NA | -15.13 | 3.069e-05 | NA | 45 | NA | 31.6228 |  |  |  |  | 60.13 | 0.674 | 4.67 | 6 | 4.39 | 199.219 | 167.5962 | 15.87% | 15.87% | 24V Rail Voltage | TIM1314-15UL |  | 60W Sumitomo Cascade PAE (%) @ 14.25GHz
|  |  | 39 | 45 | NA | -16.78 | 2.0989e-05 | NA | 44 | NA | 25.1189 |  |  |  |  | 60.78 | 0.683 | 4.64 | 5.25 | 3.93 | 180.673 | 155.5541 | 13.9% | 13.9% | 24.4 | FLM1314-6F |  | 60W Sumitomo Cascade Dissipated Power (W) @ 14.25GHz
|  |  | 39 | 44 | NA | -18.31 | 1.4757e-05 | NA | 43 | NA | 19.9526 |  |  |  |  | 61.31 | 0.692 | 4.63 | 4.85 | 3.57 | 170.873 | 150.9204 | 11.68% | 11.68% | 10V Rail Voltage | FMM5054 |  | 60W Sumitomo Cascade DC Power (W) @ 14.25GHz
|  |  | 38 | 43 | NA | -19.82 | 1.0423e-05 | NA | 42 | NA | 15.8489 |  |  |  |  | 61.82 | 0.698 | 4.63 | 4.41 | 3.24 | 160.179 | 144.3301 | 9.895% | 9.895% | 10.3
|  |  | 38 | 42 | NA | -21.25 | 7.4989e-06 | NA | 41 | NA | 12.5893 |  |  |  |  | 62.25 | 0.702 | 4.64 | 4.05 | 2.96 | 151.526 | 138.9367 | 8.308% | 8.308% | 7V Rail Voltage |  | Device ID # 9021 60W Fet F469
|  |  | 38 | 42 | NA | -22.6 | 5.4954e-06 | NA | 40 | NA | 10 |  |  |  |  | 62.6 | 0.705 | 4.65 | 3.77 | 2.73 | 144.818 | 134.818 | 6.905% | 6.905% | 7 |  | Device ID #14 30W Fet
|  |  | 38 | 41 | NA | -23.86 | 4.1115e-06 | NA | 39 | NA | 7.9433 |  |  |  |  | 62.86 | 0.707 | 4.66 | 3.56 | 2.54 | 139.811 | 131.8677 | 5.681% | 5.681% | 5.6 is the Devices Id @ 14.1GHz @ Psat as per the package of the FET which means the FET has 42dBm input power at this point and 48 dBm of output power which yeilds an output loss of 1 dB due to loss or tuning
|  |  | 37 | 41 | NA | -25.23 | 2.9992e-06 | NA | 38 | NA | 6.3096 |  |  |  |  | 63.23 | 0.71 | 4.67 | 3.38 | 2.38 | 135.543 | 129.2334 | 4.655% | 4.655%
|  |  | 37 | 40 | NA | -26.54 | 2.2182e-06 | NA | 37 | NA | 5.0119 |  |  |  |  | 63.54 | 0.711 | 4.68 | 3.25 | 2.27 | 132.481 | 127.4691 | 3.783% | 3.783%
|  |  | 37 | 40 | NA | -27.78 | 1.6672e-06 | NA | 36 | NA | 3.9811 |  |  |  |  | 63.78 | 0.712 | 4.68 | 3.17 | 2.19 | 130.536 | 126.5549 | 3.05% | 3.05%
|  |  | 37 | 40 | NA | -29.09 | 1.2331e-06 | NA | 35 | NA | 3.1623 |  |  |  |  | 64.09 | 0.713 | 4.69 | 3.11 | 2.13 | 129.182 | 126.0197 | 2.448% | 2.448%
|  |  | 37 | 40 | NA | -30.36 | 9.2045e-07 | NA | 34 | NA | 2.5119 |  |  |  |  | 64.36 | 0.714 | 4.7 | 3.07 | 2.1 | 128.316 | 125.8041 | 1.958% | 1.958%
|  |  | 37 | 39 | NA | -31.71 | 6.7453e-07 | NA | 33 | NA | 1.9953 |  |  |  |  | 64.71 | 0.714 | 4.7 | 3.05 | 2.08 | 127.828 | 125.8327 | 1.561% | 1.561%
|  |  | 37 | 39 | NA | -36.35 | 2.3174e-07 | NA | 30 | NA | 1 |  |  |  |  | 66.35 | 0.715 | 4.71 | 3.03 | 2.05 | 127.45 | 126.45 | 0.7846% | 0.7846%
|  |  | 37 | 39 | NA | -46.4 | 2.2909e-08 | NA | 27 | NA | 0.50119 |  |  |  |  | 73.4 | 0.715 | 4.71 | 3.03 | 2.06 | 127.45 | 126.9488 | 0.3932% | 0.3932%
|  |  | 37 | 39 | NA | -80.9 | 8.1283e-12 | NA | 24 | NA | 0.25119 |  |  |  |  | 104.9 | 0.715 | 4.72 | 3.04 | 2.06 | 127.797 | 127.5458 | 0.1966% | 0.1966%
[27 empty] | 60W Sumitomo Cascade Average IMD(dBc) @ 14.25GHz |  | MIL-STD-188-164B IMD Plinear Specification
2015-06-05 | 14.25 | NA-Fan Cooled | [22 empty] | 10MHz Tone Separation |  |  |  | -25
-25
-25
-25
|  |  | 41 | 47 | -16.7 | NA | 2.138e-05 | 44 | NA | NA | 25.1189 |  |  | -22.4 | -24.5 | 60.7 | 0.669 | 4.68 | 6.085 | 4.4 | 201.361 |  |  |  | Gigatronic pwer meter 8652A ;Gigatronics CW Power Sensor |  | -23.45 |  | -25
|  |  | 40 | 45 | -18.32 | NA | 1.4723e-05 | 43 | NA | NA | 19.9526 |  |  | -23.3 | -25.9 | 61.32 | 0.673 | 4.63 | 5.49 | 4.01 | 186.356 | [5 empty] | -24.6 |  | -25
|  |  | 39 | 44 | -19.81 | NA | 1.0447e-05 | 42 | NA | NA | 15.8489 |  |  | -23.7 | -26.4 | 61.81 | 0.681 | 4.61 | 5.06 | 3.67 | 175.714 | [5 empty] | -25.05 |  | -25
|  |  | 38 | 43 | -21.24 | NA | 7.5162e-06 | 41 | NA | NA | 12.5893 |  |  | -24 | -26.2 | 62.24 | 0.69 | 4.6 | 4.65 | 3.37 | 165.67 |  |  |  | (* ) in the noise floor |  | -25.1 |  | -25
|  |  | 38 | 43 | -22.63 | NA | 5.4576e-06 | 40 | NA | NA | 10 |  |  | -23.9 | -25.9 | 62.63 | 0.697 | 4.61 | 4.3 | 3.11 | 157.282 | [5 empty] | -24.9 |  | -25
|  |  | 38 | 42 | -24.04 | NA | 3.9446e-06 | 39 | NA | NA | 7.9433 |  |  | -24.3 | -26 | 63.04 | 0.701 | 4.62 | 4.01 | 2.89 | 150.337 | [5 empty] | -25.15 |  | -25
|  |  | 37 | 41 | -25.39 | NA | 2.8907e-06 | 38 | NA | NA | 6.3096 |  |  | -24.8 | -26.3 | 63.39 | 0.705 | 4.63 | 3.78 | 2.71 | 144.856 | [5 empty] | -25.55 |  | -25
|  |  | 36 | 40 | -26.7 | NA | 2.138e-06 | 37 | NA | NA | 5.0119 |  |  | -25.3 | -26.7 | 63.7 | 0.708 | 4.65 | 3.59 | 2.56 | 140.447 | [5 empty] | -26 |  | -25
|  |  | 36 | 39 | -27.97 | NA | 1.5959e-06 | 36 | NA | NA | 3.9811 |  |  | -26.3 | -27.7 | 63.97 | 0.71 | 4.66 | 3.44 | 2.43 | 136.904 | [5 empty] | -27 |  | -25
|  |  | 36 | 39 | -29.19 | NA | 1.205e-06 | 35 | NA | NA | 3.1623 |  |  | -27.4 | -28.6 | 64.19 | 0.711 | 4.67 | 3.32 | 2.32 | 134.086 | [5 empty] | -28 |  | -25
|  |  | 36 | 39 | -30.5 | NA | 8.9125e-07 | 34 | NA | NA | 2.5119 |  |  | -28.4 | -29.7 | 64.5 | 0.713 | 4.68 | 3.22 | 2.23 | 131.763 | [5 empty] | -29.05 |  | -25
|  |  | 36 | 39 | -31.73 | NA | 6.7143e-07 | 33 | NA | NA | 1.9953 |  |  | -30 | -30.8 | 64.73 | 0.714 | 4.69 | 3.15 | 2.17 | 130.165 | [5 empty] | -30.4 |  | -25
|  |  | 36 | 39 | -36.2 | NA | 2.3988e-07 | 30 | NA | NA | 1 |  |  | -35.4 | -35.8 | 66.2 | 0.715 | 4.7 | 3.03 | 2.06 | 127.347 | [5 empty] | -35.6 |  | -25
|  |  | 36 | 39 | -47.6 | NA | 1.7378e-08 | 27 | NA | NA | 0.50119 |  |  | -35.8 | -36 | 74.6 | 0.716 | 4.72 | 3 | 2.03 | 126.828 | [5 empty] | -35.9 |  | -25
|  |  | 36 | 38 | -80.9 | NA | 8.1283e-12 | 24 | NA | NA | 0.25119 |  |  | -33 | -34 | 104.9 | 0.716 | 4.72 | 2.99 | 2.02 | 126.584 | [7 empty] | -25
2015-06-05 | 14.25 | NA-Fan Cooled | [22 empty] | 1MHz Tone Separation
|  |  | 40 | 46 | -16.88 | NA | 2.0512e-05 | 44 | NA | NA | 25.1189 |  |  | -24.4 | -22.8 | 60.88 | 0.67 | 4.65 | 6.08 | 4.4 | 200.937 |  |  |  | Gigatronic pwer meter 8652A ;Gigatronics CW Power Sensor |  | -23.6
|  |  | 39 | 44 | -18.38 | NA | 1.4521e-05 | 43 | NA | NA | 19.9526 |  |  | -25.4 | -24.1 | 61.38 | 0.674 | 4.61 | 5.53 | 4.01 | 187.133 | [5 empty] | -24.75
|  |  | 38 | 44 | -19.86 | NA | 1.0328e-05 | 42 | NA | NA | 15.8489 |  |  | -25.8 | -24.5 | 61.86 | 0.68 | 4.6 | 5.06 | 3.67 | 175.604 | [5 empty] | -25.15
|  |  | 38 | 43 | -21.25 | NA | 7.4989e-06 | 41 | NA | NA | 12.5893 |  |  | -25.7 | -24.5 | 62.25 | 0.69 | 4.6 | 4.64 | 3.36 | 165.426 |  |  |  | (* ) in the noise floor |  | -25.1
|  |  | 38 | 43 | -22.66 | NA | 5.42e-06 | 40 | NA | NA | 10 |  |  | -25.5 | -24.6 | 62.66 | 0.697 | 4.61 | 4.3 | 3.11 | 157.282 | [5 empty] | -25.05
|  |  | 38 | 41 | -24.03 | NA | 3.9537e-06 | 39 | NA | NA | 7.9433 |  |  | -25.5 | -24.8 | 63.03 | 0.701 | 4.62 | 4.02 | 2.89 | 150.581 | [5 empty] | -25.15
|  |  | 37 | 41 | -25.39 | NA | 2.8907e-06 | 38 | NA | NA | 6.3096 |  |  | -25.8 | -25.2 | 63.39 | 0.705 | 4.63 | 3.77 | 2.71 | 144.612 | [5 empty] | -25.5
|  |  | 37 | 40 | -26.67 | NA | 2.1528e-06 | 37 | NA | NA | 5.0119 |  |  | -26.4 | -25.9 | 63.67 | 0.708 | 4.65 | 3.59 | 2.55 | 140.447 | [5 empty] | -26.15
|  |  | 36 | 39 | -27.97 | NA | 1.5959e-06 | 36 | NA | NA | 3.9811 |  |  | -27.2 | -26.7 | 63.97 | 0.71 | 4.66 | 3.45 | 2.43 | 137.148 | [5 empty] | -26.95
|  |  | 36 | 39 | -29.2 | NA | 1.2023e-06 | 35 | NA | NA | 3.1623 |  |  | -28.1 | -27.7 | 64.2 | 0.712 | 4.67 | 3.32 | 2.32 | 134.093 | [5 empty] | -27.9
|  |  | 36 | 38 | -30.47 | NA | 8.9743e-07 | 34 | NA | NA | 2.5119 |  |  | -29.2 | -28.9 | 64.47 | 0.713 | 4.68 | 3.22 | 2.23 | 131.763 | [5 empty] | -29.05
|  |  | 36 | 38 | -31.74 | NA | 6.6988e-07 | 33 | NA | NA | 1.9953 |  |  | -30.6 | -30.2 | 64.74 | 0.714 | 4.69 | 3.14 | 2.16 | 129.921 | [5 empty] | -30.4
|  |  | 36 | 38 | -36.2 | NA | 2.3988e-07 | 30 | NA | NA | 1 |  |  | -36.5 | -35.5 | 66.2 | 0.716 | 4.71 | 3.03 | 2.06 | 127.457 | [5 empty] | -36
|  |  | 37 | 40 | -45.5 | NA | 2.8184e-08 | 27 | NA | NA | 0.50119 |  |  | -41.4 | -42.3 | 72.5 | 0.716 | 4.71 | 3 | 2.03 | 126.725 | [5 empty] | -41.85
|  |  | 37 | 40 | -80.9 | NA | 8.1283e-12 | 24 | NA | NA | 0.25119 |  |  | -40.5 | -40 | 104.9 | 0.715 | 4.71 | 3 | 2.03 | 126.718 | [5 empty] | -40.25
[27 empty] | 60W Sumitomo Cascade Average SRG(dBc) @ 14.25GHz |  | MIL-STD-188-164B SRG Plinear Specification
2015-06-05 | 14.25 | NA-Fan Cooled | 41 | 49 | NA | -11.62 | 6.8865e-05 | NA | 47 | NA | 50.1187 | -29 | -30.2 |  |  | 58.62 | 0.667 | 4.81 | 7.32 | 5.28 | 232.82 | 182.7013 | 21.53% | 21.53% | 25% Rolloff @ 10.24 Msymb/s |  | -29.6 |  | -30
|  |  | 40 | 47 | NA | -13.53 | 4.4361e-05 | NA | 46 | NA | 39.8107 | -31.3 | -32.5 |  |  | 59.53 | 0.668 | 4.7 | 6.49 | 4.71 | 211.442 | 171.6313 | 18.83% | 18.83% |  |  | -31.9 |  | -30
|  |  | 39 | 45 | NA | -15.27 | 2.9717e-05 | NA | 45 | NA | 31.6228 | -31.8 | -33 |  |  | 60.27 | 0.673 | 4.64 | 5.8 | 4.23 | 194.023 | 162.4002 | 16.3% | 16.3% |  |  | -32.4 |  | -30
|  |  | 38 | 44 | NA | -16.84 | 2.0701e-05 | NA | 44 | NA | 25.1189 | -31.5 | -33.2 |  |  | 60.84 | 0.681 | 4.62 | 5.23 | 3.82 | 179.965 | 154.8461 | 13.96% | 13.96% | Gigatronic pwer meter 8652A ;Gigatronics CW Power Sensor |  | -32.35 |  | -30
|  |  | 38 | 43 | NA | -18.38 | 1.4521e-05 | NA | 43 | NA | 19.9526 | -32 | -33.9 |  |  | 61.38 | 0.692 | 4.61 | 4.74 | 3.47 | 167.983 | 148.0304 | 11.88% | 11.88% |  |  | -32.95 |  | -30
|  |  | 38 | 42 | NA | -19.9 | 1.0233e-05 | NA | 42 | NA | 15.8489 | -31 | -32.7 |  |  | 61.9 | 0.698 | 4.62 | 4.32 | 3.15 | 157.88 | 142.0311 | 10.04% | 10.04% |  |  | -31.85 |  | -30
|  |  | 37 | 41 | NA | -21.3 | 7.4131e-06 | NA | 41 | NA | 12.5893 | -31.8 | -33 |  |  | 62.3 | 0.703 | 4.63 | 4 | 2.9 | 150.21 | 137.6207 | 8.381% | 8.381% | Recorded total output power is the power at the output meter when the carrier is on and modulation is turned off. Modulation is then turned on and the measurements is made assuming that the instrument maintains the same level of total power. |  | -32.4 |  | -30
|  |  | 37 | 41 | NA | -22.76 | 5.2966e-06 | NA | 40 | NA | 10 | -32.7 | -33.2 |  |  | 62.76 | 0.706 | 4.64 | 3.74 | 2.69 | 143.99 | 133.99 | 6.945% | 6.945% |  |  | -32.95 |  | -30
|  |  | 36 | 40 | NA | -24.13 | 3.8637e-06 | NA | 39 | NA | 7.9433 | -32.5 | -33.3 |  |  | 63.13 | 0.709 | 4.66 | 3.53 | 2.51 | 139.093 | 131.1497 | 5.711% | 5.711% |  |  | -32.9 |  | -30
|  |  | 36 | 39 | NA | -25.47 | 2.8379e-06 | NA | 38 | NA | 6.3096 | -33.5 | -34.7 |  |  | 63.47 | 0.711 | 4.67 | 3.37 | 2.37 | 135.306 | 128.9964 | 4.663% | 4.663% |  |  | -34.1 |  | -30
|  |  | 35 | 38 | NA | -26.73 | 2.1232e-06 | NA | 37 | NA | 5.0119 | -34.5 | -35 |  |  | 63.73 | 0.713 | 4.68 | 3.26 | 2.27 | 132.739 | 127.7271 | 3.776% | 3.776% |  |  | -34.75 |  | -30
|  |  | 36 | 38 | NA | -28 | 1.5849e-06 | NA | 36 | NA | 3.9811 | -34 | -35.2 |  |  | 64 | 0.714 | 4.69 | 3.17 | 2.18 | 130.653 | 126.6719 | 3.047% | 3.047% |  |  | -34.6 |  | -30
|  |  | 36 | 38 | NA | -31.87 | 6.5013e-07 | NA | 33 | NA | 1.9953 | -35 | -35.4 |  |  | 64.87 | 0.715 | 4.7 | 3.05 | 2.07 | 127.835 | 125.8397 | 1.561% | 1.561% |  |  | -35.2 |  | -30
|  |  | 36 | 38 | NA | -36.4 | 2.2909e-07 | NA | 30 | NA | 1 |  |  |  |  | 66.4 | 0.716 | 4.71 | 3.03 | 2.05 | 127.457 | 126.457 | 0.7846% | 0.7846% |  |  | #DIV/0! |  | -30
|  |  | 36 | 38 | NA | -45.9 | 2.5704e-08 | NA | 27 | NA | 0.50119 |  |  |  |  | 72.9 | 0.716 | 4.71 | 3.04 | 2.06 | 127.701 | 127.1998 | 0.3925% | 0.3925% |  |  | #DIV/0! |  | -30
[27 empty] | Cascade Average SRG(dBc) @ 14.25GHz |  | MIL-STD-188-164B SRG Plinear Specification
| 14.25 | NA-Fan Cooled |  |  | NA |  | 0.001 | NA |  | NA | 0.001 |  |  |  |  | 0 |  |  |  |  | 0 | -0.001 | #DIV/0! | #DIV/0! | 5% Rolloff @ 10.24 Msymb/s |  | #DIV/0! |  | -30
[5 empty] | NA |  | 0.001 | NA |  | NA | 0.001 |  |  |  |  | 0 |  |  |  |  | 0 | -0.001 | #DIV/0! | #DIV/0! |  |  | #DIV/0! |  | -30
[5 empty] | NA |  | 0.001 | NA |  | NA | 0.001 |  |  |  |  | 0 |  |  |  |  | 0 | -0.001 | #DIV/0! | #DIV/0! |  |  | #DIV/0! |  | -30
[5 empty] | NA |  | 0.001 | NA |  | NA | 0.001 |  |  |  |  | 0 |  |  |  |  | 0 | -0.001 | #DIV/0! | #DIV/0! | Gigatronic pwer meter 8652A ;Gigatronics CW Power Sensor |  | #DIV/0! |  | -30
[5 empty] | NA |  | 0.001 | NA |  | NA | 0.001 |  |  |  |  | 0 |  |  |  |  | 0 | -0.001 | #DIV/0! | #DIV/0! |  |  | #DIV/0! |  | -30
[5 empty] | NA |  | 0.001 | NA |  | NA | 0.001 |  |  |  |  | 0 |  |  |  |  | 0 | -0.001 | #DIV/0! | #DIV/0! |  |  | #DIV/0! |  | -30
[5 empty] | NA |  | 0.001 | NA |  | NA | 0.001 |  |  |  |  | 0 |  |  |  |  | 0 | -0.001 | #DIV/0! | #DIV/0! |  |  | #DIV/0! |  | -30
[5 empty] | NA |  | 0.001 | NA |  | NA | 0.001 |  |  |  |  | 0 |  |  |  |  | 0 | -0.001 | #DIV/0! | #DIV/0! |  |  | #DIV/0! |  | -30
[5 empty] | NA |  | 0.001 | NA |  | NA | 0.001 |  |  |  |  | 0 |  |  |  |  | 0 | -0.001 | #DIV/0! | #DIV/0! |  |  | #DIV/0! |  | -30
[5 empty] | NA |  | 0.001 | NA |  | NA | 0.001 |  |  |  |  | 0 |  |  |  |  | 0 | -0.001 | #DIV/0! | #DIV/0! |  |  | #DIV/0! |  | -30
| 14.25 | NA-Fan Cooled |  |  | NA |  | 0.001 | NA |  | NA | 0.001 |  |  |  |  | 0 |  |  |  |  | 0 | -0.001 | #DIV/0! | #DIV/0! | 25% Rolloff @ 10.24 Msymb/s |  | #DIV/0!
[5 empty] | NA |  | 0.001 | NA |  | NA | 0.001 |  |  |  |  | 0 |  |  |  |  | 0 | -0.001 | #DIV/0! | #DIV/0! |  |  | #DIV/0!
[5 empty] | NA |  | 0.001 | NA |  | NA | 0.001 |  |  |  |  | 0 |  |  |  |  | 0 | -0.001 | #DIV/0! | #DIV/0! |  |  | #DIV/0!
[5 empty] | NA |  | 0.001 | NA |  | NA | 0.001 |  |  |  |  | 0 |  |  |  |  | 0 | -0.001 | #DIV/0! | #DIV/0! | Gigatronic pwer meter 8652A ;Gigatronics CW Power Sensor |  | #DIV/0!
[5 empty] | NA |  | 0.001 | NA |  | NA | 0.001 |  |  |  |  | 0 |  |  |  |  | 0 | -0.001 | #DIV/0! | #DIV/0! |  |  | #DIV/0!
[5 empty] | NA |  | 0.001 | NA |  | NA | 0.001 |  |  |  |  | 0 |  |  |  |  | 0 | -0.001 | #DIV/0! | #DIV/0! |  |  | #DIV/0!
[5 empty] | NA |  | 0.001 | NA |  | NA | 0.001 |  |  |  |  | 0 |  |  |  |  | 0 | -0.001 | #DIV/0! | #DIV/0! |  |  | #DIV/0!
[5 empty] | NA |  | 0.001 | NA |  | NA | 0.001 |  |  |  |  | 0 |  |  |  |  | 0 | -0.001 | #DIV/0! | #DIV/0! |  |  | #DIV/0!
[5 empty] | NA |  | 0.001 | NA |  | NA | 0.001 |  |  |  |  | 0 |  |  |  |  | 0 | -0.001 | #DIV/0! | #DIV/0! |  |  | #DIV/0!
[5 empty] | NA |  | 0.001 | NA |  | NA | 0.001 |  |  |  |  | 0 |  |  |  |  | 0 | -0.001 | #DIV/0! | #DIV/0! |  |  | #DIV/0!
| 14.25 | NA-Fan Cooled |  |  | NA |  | 0.001 | NA |  | NA | 0.001 |  |  |  |  | 0 |  |  |  |  | 0 | -0.001 | #DIV/0! | #DIV/0! | 5% Rolloff @ 1.024 Msymb/s |  | #DIV/0!
[5 empty] | NA |  | 0.001 | NA |  | NA | 0.001 |  |  |  |  | 0 |  |  |  |  | 0 | -0.001 | #DIV/0! | #DIV/0! |  |  | #DIV/0!
[5 empty] | NA |  | 0.001 | NA |  | NA | 0.001 |  |  |  |  | 0 |  |  |  |  | 0 | -0.001 | #DIV/0! | #DIV/0! |  |  | #DIV/0!
[5 empty] | NA |  | 0.001 | NA |  | NA | 0.001 |  |  |  |  | 0 |  |  |  |  | 0 | -0.001 | #DIV/0! | #DIV/0! | Gigatronic pwer meter 8652A ;Gigatronics CW Power Sensor |  | #DIV/0!
[5 empty] | NA |  | 0.001 | NA |  | NA | 0.001 |  |  |  |  | 0 |  |  |  |  | 0 | -0.001 | #DIV/0! | #DIV/0! |  |  | #DIV/0!
[5 empty] | NA |  | 0.001 | NA |  | NA | 0.001 |  |  |  |  | 0 |  |  |  |  | 0 | -0.001 | #DIV/0! | #DIV/0! |  |  | #DIV/0!
[5 empty] | NA |  | 0.001 | NA |  | NA | 0.001 |  |  |  |  | 0 |  |  |  |  | 0 | -0.001 | #DIV/0! | #DIV/0! |  |  | #DIV/0!
[5 empty] | NA |  | 0.001 | NA |  | NA | 0.001 |  |  |  |  | 0 |  |  |  |  | 0 | -0.001 | #DIV/0! | #DIV/0! |  |  | #DIV/0!
[5 empty] | NA |  | 0.001 | NA |  | NA | 0.001 |  |  |  |  | 0 |  |  |  |  | 0 | -0.001 | #DIV/0! | #DIV/0! |  |  | #DIV/0!
[5 empty] | NA |  | 0.001 | NA |  | NA | 0.001 |  |  |  |  | 0 |  |  |  |  | 0 | -0.001 | #DIV/0! | #DIV/0! |  |  | #DIV/0!
| 14.25 | NA-Fan Cooled |  |  | NA |  | 0.001 | NA |  | NA | 0.001 |  |  |  |  | 0 |  |  |  |  | 0 | -0.001 | #DIV/0! | #DIV/0! | 25% Rolloff @ 1.024 Msymb/s |  | #DIV/0!
[5 empty] | NA |  | 0.001 | NA |  | NA | 0.001 |  |  |  |  | 0 |  |  |  |  | 0 | -0.001 | #DIV/0! | #DIV/0! |  |  | #DIV/0!
[5 empty] | NA |  | 0.001 | NA |  | NA | 0.001 |  |  |  |  | 0 |  |  |  |  | 0 | -0.001 | #DIV/0! | #DIV/0! |  |  | #DIV/0!
[5 empty] | NA |  | 0.001 | NA |  | NA | 0.001 |  |  |  |  | 0 |  |  |  |  | 0 | -0.001 | #DIV/0! | #DIV/0! | Gigatronic pwer meter 8652A ;Gigatronics CW Power Sensor |  | #DIV/0!
[5 empty] | NA |  | 0.001 | NA |  | NA | 0.001 |  |  |  |  | 0 |  |  |  |  | 0 | -0.001 | #DIV/0! | #DIV/0! |  |  | #DIV/0!
[5 empty] | NA |  | 0.001 | NA |  | NA | 0.001 |  |  |  |  | 0 |  |  |  |  | 0 | -0.001 | #DIV/0! | #DIV/0! |  |  | #DIV/0!
[5 empty] | NA |  | 0.001 | NA |  | NA | 0.001 |  |  |  |  | 0 |  |  |  |  | 0 | -0.001 | #DIV/0! | #DIV/0! |  |  | #DIV/0!
[5 empty] | NA |  | 0.001 | NA |  | NA | 0.001 |  |  |  |  | 0 |  |  |  |  | 0 | -0.001 | #DIV/0! | #DIV/0! |  |  | #DIV/0!
[5 empty] | NA |  | 0.001 | NA |  | NA | 0.001 |  |  |  |  | 0 |  |  |  |  | 0 | -0.001 | #DIV/0! | #DIV/0! |  |  | #DIV/0!
[5 empty] | NA |  | 0.001 | NA |  | NA | 0.001 |  |  |  |  | 0 |  |  |  |  | 0 | -0.001 | #DIV/0! | #DIV/0! |  |  | #DIV/0!
Power Meter Offsets used in Tests above (dB)
Notes: | [7 empty] | Freq (GHz) | Input Cplr | I.L | Fixture input | Total Input |  | 40 dB Power Pad | Output Cplr | Total Output
SRG Measurements Done With The Following Settings:
Symbol rate: 1.024Msymb/s and 10.24Msymb/s | [7 empty] | 13.75 | 19.85 | 0.58 |  | 19.27 |  | 49.64 | 0.67 | 50.31
Data: PN23 | [7 empty] | 14 | 19.86 | 0.59 |  | 19.27 |  | 49.9 | 0.54 | 50.44
Fiter Alpha: 0.050 ACP and 0.25 ACP | [7 empty] | 14.25 | 19.87 | 0.61 |  | 19.26 |  | 50.05 | 0.52 | 50.57
Mod type: QPSK | [7 empty] | 14.5 | 19.88 | 0.59 |  | 19.29 |  | 50.21 | 0.52 | 50.73
Bits/symbol:2
) poll: Normal | [7 empty] | Thermal Interface was Indium Foil for GaN Fets and thermal grease for GaAs Fets and MMIC
Diff encode= off
Custome: on
Mod: on

## 14p5GHz_60WS
Test Results of 60Watt GaN Cascade In PA Test Fixture (FMM5054VF _ FLM1314-6F _ TIM1314-15UL _ SGK1314-30A _ SGK1314-60A)
Date | Freq (GHz) | Chill Plate Temp (°C) | Flange Temp 30 Watt FET (°C) | Flange Temp 60 Watt FET (°C) | SCL Input Power Pin (dBm) | Total Input Power Pin (dBm) | SCL Input Power Pin (Watts) | SCL Output Power Pout (dBm) | Recorded Total Output Power Pout (dBm) | Ideal Total Output Power Pout (dBm) | SCL Output Power Pout (Watts) | Cascade Lower SRG (dBc) | Cascade Upper SRG (dBc) | Cascade Lower IMD (dBc) | Cascade Upper IMD (dBc) | Gain (dB) | 7V Rail Drain Current Id (A) | 10V Rail Drain Current Id (A) | 24V Rail Drain Current Id (A) | 60 W FET 24V Rail Drain Current Id (A) | DC Power Pdc (Watts) | Pdiss (Watts) | Drain Effic ηd (%) | Power Added Effic Pae (%) | Comments
2015-06-05 | 14.5 | NA-Fan Cooled |  |  | NA |  | 0.001 | NA |  | NA | 0.001 |  |  |  |  | 0 |  |  |  |  | 0 | -0.001 | #DIV/0! | #DIV/0! | CW Power Meter Measurement Tests, Gigatronics CW Power Sensor | Gate Voltage |  | 60W Sumitomo Cascade Gain (dB) @ 14.5GHz
|  |  | 40 | 49 | NA | -11.5 | 7.0795e-05 | NA | 47 | NA | 50.1187 |  |  |  |  | 58.5 | 0.675 | 4.83 | 7.24 | 5.46 | 231.13 | 181.0113 | 21.68% | 21.68% |  | SGK1314-60A |  | 60W Sumitomo Output FET Temp (C) @ 14.5GHz
|  |  | 39 | 47 | NA | -13.52 | 4.4463e-05 | NA | 46 | NA | 39.8107 |  |  |  |  | 59.52 | 0.675 | 4.67 | 6.34 | 4.84 | 207.522 | 167.7113 | 19.18% | 19.18% |  | SGK1314-30A |  | 60W Sumitomo Driver FET Temp (C) @ 14.5GHz
|  |  | 38 | 46 | NA | -15.22 | 3.0061e-05 | NA | 45 | NA | 31.6228 |  |  |  |  | 60.22 | 0.679 | 4.59 | 5.61 | 4.31 | 188.914 | 157.2912 | 16.74% | 16.74% | 24V Rail Voltage | TIM1314-15UL |  | 60W Sumitomo Cascade PAE (%) @ 14.5GHz
|  |  | 38 | 44 | NA | -16.72 | 2.1281e-05 | NA | 44 | NA | 25.1189 |  |  |  |  | 60.72 | 0.688 | 4.56 | 5.02 | 3.86 | 174.272 | 149.1531 | 14.41% | 14.41% | 24.4 | FLM1314-6F |  | 60W Sumitomo Cascade Dissipated Power (W) @ 14.5GHz
|  |  | 38 | 44 | NA | -18.12 | 1.5417e-05 | NA | 43 | NA | 19.9526 |  |  |  |  | 61.12 | 0.696 | 4.56 | 4.53 | 3.48 | 162.372 | 142.4194 | 12.29% | 12.29% | 10V Rail Voltage | FMM5054 |  | 60W Sumitomo Cascade DC Power (W) @ 14.5GHz
|  |  | 37 | 42 | NA | -19.51 | 1.1194e-05 | NA | 42 | NA | 15.8489 |  |  |  |  | 61.51 | 0.701 | 4.56 | 4.13 | 3.16 | 152.647 | 136.7981 | 10.38% | 10.38% | 10.3
|  |  | 37 | 41 | NA | -20.77 | 8.3753e-06 | NA | 41 | NA | 12.5893 |  |  |  |  | 61.77 | 0.705 | 4.58 | 3.83 | 2.89 | 145.561 | 132.9717 | 8.649% | 8.649% | 7V Rail Voltage |  | Device ID # 9021 60W Fet F469
|  |  | 36 | 40 | NA | -21.94 | 6.3973e-06 | NA | 40 | NA | 10 |  |  |  |  | 61.94 | 0.708 | 4.6 | 3.58 | 2.66 | 139.688 | 129.688 | 7.159% | 7.159% | 7 |  | Device ID #14 30W Fet
|  |  | 35 | 39 | NA | -23.27 | 4.7098e-06 | NA | 39 | NA | 7.9433 |  |  |  |  | 62.27 | 0.711 | 4.61 | 3.39 | 2.47 | 135.176 | 127.2327 | 5.876% | 5.876% | 5.3 is the Devices Id @ 14.5GHz @ Psat as per the package of the FET which means the FET has 42dBm input power at this point and 47.5 dBm of output power which yeilds an output loss of .5 dB due to loss or tuning
|  |  | 35 | 38 | NA | -24.41 | 3.6224e-06 | NA | 38 | NA | 6.3096 |  |  |  |  | 62.41 | 0.711 | 4.63 | 3.24 | 2.32 | 131.722 | 125.4124 | 4.79% | 4.79%
|  |  | 35 | 38 | NA | -25.57 | 2.7733e-06 | NA | 37 | NA | 5.0119 |  |  |  |  | 62.57 | 0.714 | 4.64 | 3.13 | 2.21 | 129.162 | 124.1501 | 3.88% | 3.88%
|  |  | 35 | 38 | NA | -26.7 | 2.138e-06 | NA | 36 | NA | 3.9811 |  |  |  |  | 62.7 | 0.714 | 4.65 | 3.09 | 2.13 | 128.289 | 124.3079 | 3.103% | 3.103%
|  |  | 35 | 38 | NA | -27.79 | 1.6634e-06 | NA | 35 | NA | 3.1623 |  |  |  |  | 62.79 | 0.715 | 4.66 | 3 | 2.09 | 126.203 | 123.0407 | 2.506% | 2.506%
|  |  | 36 | 38 | NA | -28.92 | 1.2823e-06 | NA | 34 | NA | 2.5119 |  |  |  |  | 62.92 | 0.715 | 4.67 | 2.99 | 2.06 | 126.062 | 123.5501 | 1.993% | 1.993%
|  |  | 36 | 39 | NA | -30.07 | 9.8401e-07 | NA | 33 | NA | 1.9953 |  |  |  |  | 63.07 | 0.715 | 4.68 | 2.97 | 2.04 | 125.677 | 123.6817 | 1.588% | 1.588%
|  |  | 36 | 39 | NA | -33.97 | 4.0087e-07 | NA | 30 | NA | 1 |  |  |  |  | 63.97 | 0.716 | 4.69 | 2.97 | 2.02 | 125.787 | 124.787 | 0.795% | 0.795%
|  |  | 36 | 39 | NA | -39.7 | 1.0715e-07 | NA | 27 | NA | 0.50119 |  |  |  |  | 66.7 | 0.716 | 4.7 | 2.99 | 2.03 | 126.378 | 125.8768 | 0.3966% | 0.3966%
|  |  | 36 | 39 | NA | -80.9 | 8.1283e-12 | NA | 24 | NA | 0.25119 |  |  |  |  | 104.9 | 0.716 | 4.71 | 3 | 2.04 | 126.725 | 126.4738 | 0.1982% | 0.1982%
[27 empty] | 60W Sumitomo Cascade Average IMD(dBc) @ 14.5GHz |  | MIL-STD-188-164B IMD Plinear Specification
2015-06-05 | 14.5 | NA-Fan Cooled | [22 empty] | 10MHz Tone Separation |  |  |  | -25
-25
-25
-25
|  |  | 38 | 45 | -16.8 | NA | 2.0893e-05 | 44 | NA | NA | 25.1189 |  |  | -21.3 | -23.4 | 60.8 | 0.676 | 4.63 | 5.71 | 4.31 | 191.745 |  |  |  | Gigatronic pwer meter 8652A ;Gigatronics CW Power Sensor |  | -22.35 |  | -25
|  |  | 38 | 44 | -15.51 | NA | 2.8119e-05 | 43 | NA | NA | 19.9526 |  |  | -22.5 | -25.4 | 58.51 | 0.679 | 4.56 | 5.23 | 3.97 | 179.333 | [5 empty] | -23.95 |  | -25
|  |  | 38 | 44 | -19.49 | NA | 1.1246e-05 | 42 | NA | NA | 15.8489 |  |  | -23.4 | -26.9 | 61.49 | 0.684 | 4.53 | 4.79 | 3.64 | 168.323 | [5 empty] | -25.15 |  | -25
|  |  | 37 | 43 | -20.82 | NA | 8.2794e-06 | 41 | NA | NA | 12.5893 |  |  | -23.9 | -27.8 | 61.82 | 0.692 | 4.51 | 4.42 | 3.36 | 159.145 |  |  |  | (* ) in the noise floor |  | -25.85 |  | -25
|  |  | 36 | 41 | -22.13 | NA | 6.1235e-06 | 40 | NA | NA | 10 |  |  | -24.3 | -27.8 | 62.13 | 0.699 | 4.52 | 4.12 | 3.12 | 151.977 | [5 empty] | -26.05 |  | -25
|  |  | 36 | 40 | -23.28 | NA | 4.6989e-06 | 39 | NA | NA | 7.9433 |  |  | -24.8 | -28.2 | 62.28 | 0.703 | 4.54 | 3.86 | 2.9 | 145.867 | [5 empty] | -26.5 |  | -25
|  |  | 35 | 40 | -24.42 | NA | 3.6141e-06 | 38 | NA | NA | 6.3096 |  |  | -25.6 | -28.7 | 62.42 | 0.706 | 4.56 | 3.65 | 2.72 | 140.97 | [5 empty] | -27.15 |  | -25
|  |  | 35 | 39 | -25.55 | NA | 2.7861e-06 | 37 | NA | NA | 5.0119 |  |  | -26.6 | -29.6 | 62.55 | 0.709 | 4.57 | 3.46 | 2.55 | 136.458 | [5 empty] | -28.1 |  | -25
|  |  | 35 | 39 | -26.62 | NA | 2.1777e-06 | 36 | NA | NA | 3.9811 |  |  | -27.6 | -30.1 | 62.62 | 0.711 | 4.59 | 3.32 | 2.42 | 133.262 | [5 empty] | -28.85 |  | -25
|  |  | 36 | 39 | -27.76 | NA | 1.6749e-06 | 35 | NA | NA | 3.1623 |  |  | -28.8 | -31.2 | 62.76 | 0.712 | 4.6 | 3.3 | 2.29 | 132.884 | [5 empty] | -30 |  | -25
|  |  | 36 | 39 | -28.95 | NA | 1.2735e-06 | 34 | NA | NA | 2.5119 |  |  | -30.2 | -32.5 | 62.95 | 0.713 | 4.62 | 3.11 | 2.2 | 128.461 | [5 empty] | -31.35 |  | -25
|  |  | 36 | 39 | -30.19 | NA | 9.5719e-07 | 33 | NA | NA | 1.9953 |  |  | -31.6 | -33.7 | 63.19 | 0.714 | 4.64 | 3.04 | 2.13 | 126.966 | [5 empty] | -32.65 |  | -25
|  |  | 36 | 38 | -34.1 | NA | 3.8905e-07 | 30 | NA | NA | 1 |  |  | -36.5 | -37.5 | 64.1 | 0.716 | 4.68 | 2.96 | 2.03 | 125.44 | [5 empty] | -37 |  | -25
|  |  | 35 | 38 | -39.8 | NA | 1.0471e-07 | 27 | NA | NA | 0.50119 |  |  | -36 | -35.7 | 66.8 | 0.717 | 4.7 | 2.95 | 2.01 | 125.409 | [5 empty] | -35.85 |  | -25
|  |  | 35 | 38 | -80.9 | NA | 8.1283e-12 | 24 | NA | NA | 0.25119 |  |  | -33.2 | -32.8 | 104.9 | 0.716 | 4.7 | 2.98 | 2.02 | 126.134 | [7 empty] | -25
2015-06-05 | 14.5 | NA-Fan Cooled | [22 empty] | 1MHz Tone Separation
|  |  | 38 | 45 | -16.72 | NA | 2.1281e-05 | 44 | NA | NA | 25.1189 |  |  | -23.1 | -22.2 | 60.72 | 0.676 | 4.58 | 5.73 | 4.32 | 191.718 |  |  |  | Gigatronic pwer meter 8652A ;Gigatronics CW Power Sensor |  | -22.65
|  |  | 38 | 44 | -18.12 | NA | 1.5417e-05 | 43 | NA | NA | 19.9526 |  |  | -24.8 | -23.8 | 61.12 | 0.678 | 4.52 | 5.22 | 3.97 | 178.67 | [5 empty] | -24.3
|  |  | 38 | 44 | -19.51 | NA | 1.1194e-05 | 42 | NA | NA | 15.8489 |  |  | -25.9 | -24.8 | 61.51 | 0.683 | 4.5 | 4.79 | 3.64 | 168.007 | [5 empty] | -25.35
|  |  | 37 | 42 | -20.82 | NA | 8.2794e-06 | 41 | NA | NA | 12.5893 |  |  | -26.4 | -25.4 | 61.82 | 0.692 | 4.5 | 4.42 | 3.36 | 159.042 |  |  |  | (* ) in the noise floor |  | -25.9
|  |  | 36 | 41 | -22.1 | NA | 6.166e-06 | 40 | NA | NA | 10 |  |  | -26.6 | -25.8 | 62.1 | 0.698 | 4.51 | 4.11 | 3.11 | 151.623 | [5 empty] | -26.2
|  |  | 36 | 40 | -23.27 | NA | 4.7098e-06 | 39 | NA | NA | 7.9433 |  |  | -26.8 | -26.3 | 62.27 | 0.703 | 4.52 | 3.87 | 2.91 | 145.905 | [5 empty] | -26.55
|  |  | 36 | 40 | -24.41 | NA | 3.6224e-06 | 38 | NA | NA | 6.3096 |  |  | -27.4 | -27 | 62.41 | 0.706 | 4.54 | 3.64 | 2.72 | 140.52 | [5 empty] | -27.2
|  |  | 36 | 39 | -25.53 | NA | 2.799e-06 | 37 | NA | NA | 5.0119 |  |  | -28.2 | -27.8 | 62.53 | 0.709 | 4.56 | 3.46 | 2.55 | 136.355 | [5 empty] | -28
|  |  | 36 | 39 | -26.62 | NA | 2.1777e-06 | 36 | NA | NA | 3.9811 |  |  | -28.9 | -28.7 | 62.62 | 0.71 | 4.58 | 3.32 | 2.42 | 133.152 | [5 empty] | -28.8
|  |  | 36 | 39 | -27.68 | NA | 1.7061e-06 | 35 | NA | NA | 3.1623 |  |  | -30 | -29.8 | 62.68 | 0.712 | 4.59 | 3.2 | 2.3 | 130.341 | [5 empty] | -29.9
|  |  | 36 | 39 | -28.87 | NA | 1.2972e-06 | 34 | NA | NA | 2.5119 |  |  | -31.4 | -31.3 | 62.87 | 0.713 | 4.61 | 3.12 | 2.21 | 128.602 | [5 empty] | -31.35
|  |  | 36 | 39 | -30.07 | NA | 9.8401e-07 | 33 | NA | NA | 1.9953 |  |  | -33 | -33 | 63.07 | 0.714 | 4.63 | 3.05 | 2.14 | 127.107 | [5 empty] | -33
|  |  | 36 | 39 | -34 | NA | 3.9811e-07 | 30 | NA | NA | 1 |  |  | -39.3 | -40.1 | 64 | 0.716 | 4.67 | 2.97 | 2.04 | 125.581 | [5 empty] | -39.7
|  |  | 36 | 39 | -39.5 | NA | 1.122e-07 | 27 | NA | NA | 0.50119 |  |  | -43 | -43 | 66.5 | 0.716 | 4.7 | 2.98 | 2.03 | 126.134 | [5 empty] | -43
|  |  | 36 | 39 | -80.9 | NA | 8.1283e-12 | 24 | NA | NA | 0.25119 |  |  | -41 | -40.2 | 104.9 | 0.716 | 4.7 | 3 | 2.03 | 126.622 | [5 empty] | -40.6
[27 empty] | 60W Sumitomo Cascade Average SRG(dBc) @ 14.5GHz |  | MIL-STD-188-164B SRG Plinear Specification
2015-06-05 | 14.5 | NA-Fan Cooled | 40 | 48 | NA | -11.49 | 7.0958e-05 | NA | 47 | NA | 50.1187 | -27.6 | -28.6 |  |  | 58.49 | 0.674 | 4.81 | 6.97 | 5.25 | 224.329 | 174.2103 | 22.34% | 22.34% | 25% Rolloff @ 10.24 Msymb/s |  | -28.1 |  | -30
|  |  | 38 | 46 | NA | -13.59 | 4.3752e-05 | NA | 46 | NA | 39.8107 | -29.5 | -31.4 |  |  | 59.59 | 0.674 | 4.64 | 5.97 | 4.63 | 198.178 | 158.3673 | 20.09% | 20.09% |  |  | -30.45 |  | -30
|  |  | 38 | 45 | NA | -15.3 | 2.9512e-05 | NA | 45 | NA | 31.6228 | -31.2 | -33.5 |  |  | 60.3 | 0.679 | 4.56 | 5.4 | 4.14 | 183.481 | 151.8582 | 17.23% | 17.23% |  |  | -32.35 |  | -30
|  |  | 38 | 43 | NA | -16.78 | 2.0989e-05 | NA | 44 | NA | 25.1189 | -31 | -34.2 |  |  | 60.78 | 0.686 | 4.53 | 4.89 | 3.75 | 170.777 | 145.6581 | 14.71% | 14.71% | Gigatronic pwer meter 8652A ;Gigatronics CW Power Sensor |  | -32.6 |  | -30
|  |  | 37 | 42 | NA | -18.21 | 1.5101e-05 | NA | 43 | NA | 19.9526 | -32 | -34.6 |  |  | 61.21 | 0.695 | 4.53 | 4.43 | 3.39 | 159.616 | 139.6634 | 12.5% | 12.5% |  |  | -33.3 |  | -30
|  |  | 37 | 42 | NA | -19.5 | 1.122e-05 | NA | 42 | NA | 15.8489 | -32.2 | -34 |  |  | 61.5 | 0.701 | 4.54 | 4.06 | 3.09 | 150.733 | 134.8841 | 10.51% | 10.51% |  |  | -33.1 |  | -30
|  |  | 37 | 41 | NA | -20.74 | 8.4333e-06 | NA | 41 | NA | 12.5893 | -32.6 | -35 |  |  | 61.74 | 0.705 | 4.56 | 3.76 | 2.83 | 143.647 | 131.0577 | 8.764% | 8.764% | Recorded total output power is the power at the output meter when the carrier is on and modulation is turned off. Modulation is then turned on and the measurements is made assuming that the instrument maintains the same level of total power. |  | -33.8 |  | -30
|  |  | 37 | 41 | NA | -21.95 | 6.3826e-06 | NA | 40 | NA | 10 | -33.3 | -34.7 |  |  | 61.95 | 0.708 | 4.58 | 3.53 | 2.62 | 138.262 | 128.262 | 7.233% | 7.233% |  |  | -34 |  | -30
|  |  | 36 | 40 | NA | -23.19 | 4.7973e-06 | NA | 39 | NA | 7.9433 | -34.5 | -35.5 |  |  | 62.19 | 0.71 | 4.6 | 3.35 | 2.45 | 134.09 | 126.1467 | 5.924% | 5.924% |  |  | -35 |  | -30
|  |  | 36 | 39 | NA | -24.36 | 3.6644e-06 | NA | 38 | NA | 6.3096 | -39.6 | -35.5 |  |  | 62.36 | 0.712 | 4.61 | 3.22 | 2.31 | 131.035 | 124.7254 | 4.815% | 4.815% |  |  | -37.55 |  | -30
|  |  | 36 | 39 | NA | -25.5 | 2.8184e-06 | NA | 37 | NA | 5.0119 | -35.2 | -35.8 |  |  | 62.5 | 0.713 | 4.63 | 3.12 | 2.21 | 128.808 | 123.7961 | 3.891% | 3.891% |  |  | -35.5 |  | -30
|  |  | 36 | 39 | NA | -26.57 | 2.2029e-06 | NA | 36 | NA | 3.9811 | -35.8 | -37 |  |  | 62.57 | 0.714 | 4.64 | 3.05 | 2.13 | 127.21 | 123.2289 | 3.13% | 3.13% |  |  | -36.4 |  | -30
|  |  | 36 | 39 | NA | -30.14 | 9.6828e-07 | NA | 33 | NA | 1.9953 | -36 | -36 |  |  | 63.14 | 0.716 | 4.67 | 2.99 | 2.03 | 126.069 | 124.0737 | 1.583% | 1.583% |  |  | -36 |  | -30
|  |  | 36 | 38 | NA | -34.2 | 3.8019e-07 | NA | 30 | NA | 1 |  |  |  |  | 64.2 | 0.716 | 4.7 | 2.99 | 2.03 | 126.378 | 125.378 | 0.7913% | 0.7913% |  |  | #DIV/0! |  | -30
|  |  | 35 | 37 | NA | -41 | 7.9433e-08 | NA | 27 | NA | 0.50119 |  |  |  |  | 68 | 0.716 | 4.72 | 3 | 2.03 | 126.828 | 126.3268 | 0.3952% | 0.3952% |  |  | #DIV/0! |  | -30
[27 empty] | Cascade Average SRG(dBc) @ 14.5GHz |  | MIL-STD-188-164B SRG Plinear Specification
| 14.5 | NA-Fan Cooled |  |  | NA |  | 0.001 | NA |  | NA | 0.001 |  |  |  |  | 0 |  |  |  |  | 0 | -0.001 | #DIV/0! | #DIV/0! | 5% Rolloff @ 10.24 Msymb/s |  | #DIV/0! |  | -30
[5 empty] | NA |  | 0.001 | NA |  | NA | 0.001 |  |  |  |  | 0 |  |  |  |  | 0 | -0.001 | #DIV/0! | #DIV/0! |  |  | #DIV/0! |  | -30
[5 empty] | NA |  | 0.001 | NA |  | NA | 0.001 |  |  |  |  | 0 |  |  |  |  | 0 | -0.001 | #DIV/0! | #DIV/0! |  |  | #DIV/0! |  | -30
[5 empty] | NA |  | 0.001 | NA |  | NA | 0.001 |  |  |  |  | 0 |  |  |  |  | 0 | -0.001 | #DIV/0! | #DIV/0! | Gigatronic pwer meter 8652A ;Gigatronics CW Power Sensor |  | #DIV/0! |  | -30
[5 empty] | NA |  | 0.001 | NA |  | NA | 0.001 |  |  |  |  | 0 |  |  |  |  | 0 | -0.001 | #DIV/0! | #DIV/0! |  |  | #DIV/0! |  | -30
[5 empty] | NA |  | 0.001 | NA |  | NA | 0.001 |  |  |  |  | 0 |  |  |  |  | 0 | -0.001 | #DIV/0! | #DIV/0! |  |  | #DIV/0! |  | -30
[5 empty] | NA |  | 0.001 | NA |  | NA | 0.001 |  |  |  |  | 0 |  |  |  |  | 0 | -0.001 | #DIV/0! | #DIV/0! |  |  | #DIV/0! |  | -30
[5 empty] | NA |  | 0.001 | NA |  | NA | 0.001 |  |  |  |  | 0 |  |  |  |  | 0 | -0.001 | #DIV/0! | #DIV/0! |  |  | #DIV/0! |  | -30
[5 empty] | NA |  | 0.001 | NA |  | NA | 0.001 |  |  |  |  | 0 |  |  |  |  | 0 | -0.001 | #DIV/0! | #DIV/0! |  |  | #DIV/0! |  | -30
[5 empty] | NA |  | 0.001 | NA |  | NA | 0.001 |  |  |  |  | 0 |  |  |  |  | 0 | -0.001 | #DIV/0! | #DIV/0! |  |  | #DIV/0! |  | -30
| 14.5 | NA-Fan Cooled |  |  | NA |  | 0.001 | NA |  | NA | 0.001 |  |  |  |  | 0 |  |  |  |  | 0 | -0.001 | #DIV/0! | #DIV/0! | 25% Rolloff @ 10.24 Msymb/s |  | #DIV/0!
[5 empty] | NA |  | 0.001 | NA |  | NA | 0.001 |  |  |  |  | 0 |  |  |  |  | 0 | -0.001 | #DIV/0! | #DIV/0! |  |  | #DIV/0!
[5 empty] | NA |  | 0.001 | NA |  | NA | 0.001 |  |  |  |  | 0 |  |  |  |  | 0 | -0.001 | #DIV/0! | #DIV/0! |  |  | #DIV/0!
[5 empty] | NA |  | 0.001 | NA |  | NA | 0.001 |  |  |  |  | 0 |  |  |  |  | 0 | -0.001 | #DIV/0! | #DIV/0! | Gigatronic pwer meter 8652A ;Gigatronics CW Power Sensor |  | #DIV/0!
[5 empty] | NA |  | 0.001 | NA |  | NA | 0.001 |  |  |  |  | 0 |  |  |  |  | 0 | -0.001 | #DIV/0! | #DIV/0! |  |  | #DIV/0!
[5 empty] | NA |  | 0.001 | NA |  | NA | 0.001 |  |  |  |  | 0 |  |  |  |  | 0 | -0.001 | #DIV/0! | #DIV/0! |  |  | #DIV/0!
[5 empty] | NA |  | 0.001 | NA |  | NA | 0.001 |  |  |  |  | 0 |  |  |  |  | 0 | -0.001 | #DIV/0! | #DIV/0! |  |  | #DIV/0!
[5 empty] | NA |  | 0.001 | NA |  | NA | 0.001 |  |  |  |  | 0 |  |  |  |  | 0 | -0.001 | #DIV/0! | #DIV/0! |  |  | #DIV/0!
[5 empty] | NA |  | 0.001 | NA |  | NA | 0.001 |  |  |  |  | 0 |  |  |  |  | 0 | -0.001 | #DIV/0! | #DIV/0! |  |  | #DIV/0!
[5 empty] | NA |  | 0.001 | NA |  | NA | 0.001 |  |  |  |  | 0 |  |  |  |  | 0 | -0.001 | #DIV/0! | #DIV/0! |  |  | #DIV/0!
| 14.5 | NA-Fan Cooled |  |  | NA |  | 0.001 | NA |  | NA | 0.001 |  |  |  |  | 0 |  |  |  |  | 0 | -0.001 | #DIV/0! | #DIV/0! | 5% Rolloff @ 1.024 Msymb/s |  | #DIV/0!
[5 empty] | NA |  | 0.001 | NA |  | NA | 0.001 |  |  |  |  | 0 |  |  |  |  | 0 | -0.001 | #DIV/0! | #DIV/0! |  |  | #DIV/0!
[5 empty] | NA |  | 0.001 | NA |  | NA | 0.001 |  |  |  |  | 0 |  |  |  |  | 0 | -0.001 | #DIV/0! | #DIV/0! |  |  | #DIV/0!
[5 empty] | NA |  | 0.001 | NA |  | NA | 0.001 |  |  |  |  | 0 |  |  |  |  | 0 | -0.001 | #DIV/0! | #DIV/0! | Gigatronic pwer meter 8652A ;Gigatronics CW Power Sensor |  | #DIV/0!
[5 empty] | NA |  | 0.001 | NA |  | NA | 0.001 |  |  |  |  | 0 |  |  |  |  | 0 | -0.001 | #DIV/0! | #DIV/0! |  |  | #DIV/0!
[5 empty] | NA |  | 0.001 | NA |  | NA | 0.001 |  |  |  |  | 0 |  |  |  |  | 0 | -0.001 | #DIV/0! | #DIV/0! |  |  | #DIV/0!
[5 empty] | NA |  | 0.001 | NA |  | NA | 0.001 |  |  |  |  | 0 |  |  |  |  | 0 | -0.001 | #DIV/0! | #DIV/0! |  |  | #DIV/0!
[5 empty] | NA |  | 0.001 | NA |  | NA | 0.001 |  |  |  |  | 0 |  |  |  |  | 0 | -0.001 | #DIV/0! | #DIV/0! |  |  | #DIV/0!
[5 empty] | NA |  | 0.001 | NA |  | NA | 0.001 |  |  |  |  | 0 |  |  |  |  | 0 | -0.001 | #DIV/0! | #DIV/0! |  |  | #DIV/0!
[5 empty] | NA |  | 0.001 | NA |  | NA | 0.001 |  |  |  |  | 0 |  |  |  |  | 0 | -0.001 | #DIV/0! | #DIV/0! |  |  | #DIV/0!
| 14.5 | NA-Fan Cooled |  |  | NA |  | 0.001 | NA |  | NA | 0.001 |  |  |  |  | 0 |  |  |  |  | 0 | -0.001 | #DIV/0! | #DIV/0! | 25% Rolloff @ 1.024 Msymb/s |  | #DIV/0!
[5 empty] | NA |  | 0.001 | NA |  | NA | 0.001 |  |  |  |  | 0 |  |  |  |  | 0 | -0.001 | #DIV/0! | #DIV/0! |  |  | #DIV/0!
[5 empty] | NA |  | 0.001 | NA |  | NA | 0.001 |  |  |  |  | 0 |  |  |  |  | 0 | -0.001 | #DIV/0! | #DIV/0! |  |  | #DIV/0!
[5 empty] | NA |  | 0.001 | NA |  | NA | 0.001 |  |  |  |  | 0 |  |  |  |  | 0 | -0.001 | #DIV/0! | #DIV/0! | Gigatronic pwer meter 8652A ;Gigatronics CW Power Sensor |  | #DIV/0!
[5 empty] | NA |  | 0.001 | NA |  | NA | 0.001 |  |  |  |  | 0 |  |  |  |  | 0 | -0.001 | #DIV/0! | #DIV/0! |  |  | #DIV/0!
[5 empty] | NA |  | 0.001 | NA |  | NA | 0.001 |  |  |  |  | 0 |  |  |  |  | 0 | -0.001 | #DIV/0! | #DIV/0! |  |  | #DIV/0!
[5 empty] | NA |  | 0.001 | NA |  | NA | 0.001 |  |  |  |  | 0 |  |  |  |  | 0 | -0.001 | #DIV/0! | #DIV/0! |  |  | #DIV/0!
[5 empty] | NA |  | 0.001 | NA |  | NA | 0.001 |  |  |  |  | 0 |  |  |  |  | 0 | -0.001 | #DIV/0! | #DIV/0! |  |  | #DIV/0!
[5 empty] | NA |  | 0.001 | NA |  | NA | 0.001 |  |  |  |  | 0 |  |  |  |  | 0 | -0.001 | #DIV/0! | #DIV/0! |  |  | #DIV/0!
[5 empty] | NA |  | 0.001 | NA |  | NA | 0.001 |  |  |  |  | 0 |  |  |  |  | 0 | -0.001 | #DIV/0! | #DIV/0! |  |  | #DIV/0!
Power Meter Offsets used in Tests above (dB)
Notes: | [7 empty] | Freq (GHz) | Input Cplr | I.L | Fixture input | Total Input |  | 40 dB Power Pad | Output Cplr | Total Output
SRG Measurements Done With The Following Settings:
Symbol rate: 1.024Msymb/s and 10.24Msymb/s | [7 empty] | 13.75 | 19.85 | 0.58 |  | 19.27 |  | 49.64 | 0.67 | 50.31
Data: PN23 | [7 empty] | 14 | 19.86 | 0.59 |  | 19.27 |  | 49.9 | 0.54 | 50.44
Fiter Alpha: 0.050 ACP and 0.25 ACP | [7 empty] | 14.25 | 19.87 | 0.61 |  | 19.26 |  | 50.05 | 0.52 | 50.57
Mod type: QPSK | [7 empty] | 14.5 | 19.88 | 0.59 |  | 19.29 |  | 50.21 | 0.52 | 50.73
Bits/symbol:2
) poll: Normal | [7 empty] | Thermal Interface was Indium Foil for GaN Fets and thermal grease for GaAs Fets and MMIC
Diff encode= off
Custome: on
Mod: on

## 13p75GHz_50WT
Test Results of 50Watt GaN Cascade In PA Test Fixture (FMM5054 _ FLM1314-6F _ TIM1314-15UL _ TGI1314-25L _ TGI1314-50L)
Date | Freq (GHz) | Chill Plate Temp (°C) | Flange Temp 25 Watt FET (°C) | Flange Temp 50 Watt FET (°C) | SCL Input Power Pin (dBm) | Total Input Power Pin (dBm) | SCL Input Power Pin (Watts) | SCL Output Power Pout (dBm) | Recorded Total Output Power Pout (dBm) | Ideal Total Output Power Pout (dBm) | SCL Output Power Pout (Watts) | Cascade Lower SRG (dBc) | Cascade Upper SRG (dBc) | Cascade Lower IMD (dBc) | Cascade Upper IMD (dBc) | Gain (dB) | 7V Rail Drain Current Id (A) | 10V Rail Drain Current Id (A) | 24V Rail Drain Current Id (A) | 50 W FET 24V Rail Drain Current Id (A) | DC Power Pdc (Watts) | Pdiss (Watts) | Drain Effic ηd (%) | Power Added Effic Pae (%) | Comments | [5 empty] | pin/po | Psat | Two Tone SCL Psat
2014-12-03 | 13.75 | NA-Fan Cooled | 48 | 64 | NA | -3.52 | 0.00044463 | NA | 46.83 | NA | 48.1948 |  |  |  |  | 50.35 | 0.675 | 5.5 | 8.39 | 5.6 | 266.091 | 217.8962 | 18.11% | 18.11% | CW Power Meter Measurement Tests, Gigatronics CW Power Sensor | Gate Voltage |  |  | 50W Toshiba Cascade Gain (dB) @ 13.75GHz |  | -100 | 47 | 44
|  |  | 45 | 59 | NA | -7.23 | 0.00018923 | NA | 46 | NA | 39.8107 |  |  |  |  | 53.23 | 0.633 | 4.9 | 6.83 | 4.78 | 221.553 | 181.7423 | 17.97% | 17.97% |  | TGI1314-50L |  | -3.75 | 50W Toshiba Output FET Temp (C) @ 13.75GHz |  | -90 | 47 | 44
|  |  | 45 | 57 | NA | -9.34 | 0.00011641 | NA | 45 | NA | 31.6228 |  |  |  |  | 54.34 | 0.629 | 4.8 | 5.91 | 4.13 | 198.047 | 166.4242 | 15.97% | 15.97% |  | TGI1314-25L |  | -3.75 | 50W Toshiba Driver FET Temp (C) @ 13.75GHz |  | -80 | 47 | 44
|  |  | 43 | 54 | NA | -10.8 | 8.3176e-05 | NA | 44 | NA | 25.1189 |  |  |  |  | 54.8 | 0.635 | 4.7 | 5.16 | 3.66 | 178.759 | 153.6401 | 14.05% | 14.05% | 24V Rail Voltage | TIM1314-15UL |  | -1.186 | 50W Toshiba Cascade PAE (%) @ 13.75GHz |  | -70 | 47 | 44
|  |  | 42 | 52 | NA | -12 | 6.3096e-05 | NA | 43 | NA | 19.9526 |  |  |  |  | 55 | 0.639 | 4.6 | 4.62 | 3.26 | 164.581 | 144.6284 | 12.12% | 12.12% | 24.4 | FLM1314-6F |  | -0.934 | 50W Toshiba Cascade Dissipated Power (W) @ 13.75GHz |  | -60 | 47 | 44
|  |  | 41 | 50 | NA | -13.3 | 4.6774e-05 | NA | 42 | NA | 15.8489 |  |  |  |  | 55.3 | 0.646 | 4.6 | 4.2 | 2.97 | 154.382 | 138.5331 | 10.27% | 10.27% | 10V Rail Voltage | FMM5054 |  | -0.266 | 50W Toshiba Cascade DC Power (W) @ 13.75GHz |  | -50 | 47 | 44
|  |  | 41 | 48 | NA | -14.87 | 3.2584e-05 | NA | 41 | NA | 12.5893 |  |  |  |  | 55.87 | 0.653 | 4.6 | 3.76 | 2.66 | 143.695 | 131.1057 | 8.761% | 8.761% | 10.3 | [5 empty] | -40 | 47 | 44
|  |  | 40 | 48 | NA | -16.2 | 2.3988e-05 | NA | 40 | NA | 10 |  |  |  |  | 56.2 | 0.657 | 4.6 | 3.42 | 2.41 | 135.427 | 125.427 | 7.384% | 7.384% | 7V Rail Voltage | [5 empty] | -30 | 47 | 44
|  |  | 40 | 46 | NA | -17.49 | 1.7824e-05 | NA | 39 | NA | 7.9433 |  |  |  |  | 56.49 | 0.661 | 4.6 | 3.18 | 2.21 | 129.599 | 121.6557 | 6.129% | 6.129% | 7 | [5 empty] | -20 | 47 | 44
|  |  | 40 | 45 | NA | -18.7 | 1.349e-05 | NA | 38 | NA | 6.3096 |  |  |  |  | 56.7 | 0.662 | 4.6 | 2.98 | 2.05 | 124.726 | 118.4164 | 5.059% | 5.059% | 5.6 is the Devices Id @ 13.75GHz @ Psat as per the package of the FET which means the FET has 42dBm input power at this point and 47.4 dBm of output power which yeilds an output loss of .57 dB due to loss or tuning | [5 empty] | -10 | 47 | 44
|  |  | 40 | 45 | NA | -19.9 | 1.0233e-05 | NA | 37 | NA | 5.0119 |  |  |  |  | 56.9 | 0.664 | 4.6 | 2.84 | 1.93 | 121.324 | 116.3121 | 4.131% | 4.131% | [6 empty] | 0 | 47 | 44
|  |  | 39 | 44 | NA | -21 | 7.9433e-06 | NA | 36 | NA | 3.9811 |  |  |  |  | 57 | 0.667 | 4.6 | 2.75 | 1.83 | 119.149 | 115.1679 | 3.341% | 3.341% | [6 empty] | 10 | 47 | 44
|  |  | 39 | 44 | NA | -22.12 | 6.1376e-06 | NA | 35 | NA | 3.1623 |  |  |  |  | 57.12 | 0.667 | 4.6 | 2.69 | 1.78 | 117.685 | 114.5227 | 2.687% | 2.687% | [6 empty] | 20 | 47 | 44
|  |  | 39 | 44 | NA | -23.15 | 4.8417e-06 | NA | 34 | NA | 2.5119 |  |  |  |  | 57.15 | 0.665 | 4.6 | 2.66 | 1.75 | 116.939 | 114.4271 | 2.148% | 2.148% | [6 empty] | 30 | 47 | 44
|  |  | 39 | 44 | NA | -24.15 | 3.8459e-06 | NA | 33 | NA | 1.9953 |  |  |  |  | 57.15 | 0.667 | 4.6 | 2.64 | 1.73 | 116.465 | 114.4697 | 1.713% | 1.713% | [6 empty] | 40 | 47 | 44
|  |  | 39 | 44 | NA | -27.2 | 1.9055e-06 | NA | 30 | NA | 1 |  |  |  |  | 57.2 | 0.667 | 4.6 | 2.66 | 1.74 | 116.953 | 115.953 | 0.855% | 0.855% | [6 empty] | 50 | 47 | 44
|  |  | 39 | 44 | NA | -30.3 | 9.3325e-07 | NA | 27 | NA | 0.50119 |  |  |  |  | 57.3 | 0.667 | 4.6 | 2.7 | 1.76 | 117.929 | 117.4278 | 0.425% | 0.425% | [6 empty] | 60 | 47 | 44
|  |  | 39 | 44 | NA | -33.6 | 4.3652e-07 | NA | 24 | NA | 0.25119 |  |  |  |  | 57.6 | 0.667 | 4.6 | 2.74 | 1.79 | 118.905 | 118.6538 | 0.2113% | 0.2113% | [6 empty] | 70 | 47 | 44
[27 empty] | 50W Toshiba Cascade Average IMD(dBc) @ 13.75GHz |  |  | MIL-STD-188-164B IMD Plinear Specification
2014-12-02 | 13.75 | NA-Fan Cooled | [22 empty] | 10MHz Tone Separation |  |  |  |  | -25
-25
-25
|  |  | 43 | 55 | -10.98 | NA | 7.9799e-05 | 44 | NA | NA | 25.1189 |  |  | -18.5 | -18.3 | 54.98 | 0.629 | 4.8 | 5.91 | 4.13 | 198.047 |  |  |  | Gigatronic pwer meter 8652A ;Gigatronics CW Power Sensor |  | -18.4 |  |  | -25
|  |  | 42 | 53 | -12.37 | NA | 5.7943e-05 | 43 | NA | NA | 19.9526 |  |  | -20.8 | -20.8 | 55.37 | 0.629 | 4.7 | 5.36 | 3.77 | 183.597 | [5 empty] | -20.8 |  |  | -25
|  |  | 42 | 52 | -13.88 | NA | 4.0926e-05 | 42 | NA | NA | 15.8489 |  |  | -23.4 | -24 | 55.88 | 0.63 | 4.7 | 4.85 | 3.42 | 171.16 | [5 empty] | -23.7 |  |  | -25
|  |  | 41 | 50 | -15.17 | NA | 3.0409e-05 | 41 | NA | NA | 12.5893 |  |  | -25 | -26.2 | 56.17 | 0.633 | 4.6 | 4.43 | 3.15 | 159.903 |  |  |  | (* ) in the noise floor |  | -25.6 |  |  | -25
|  |  | 40 | 49 | -16.5 | NA | 2.2387e-05 | 40 | NA | NA | 10 |  |  | -25.7 | -27.5 | 56.5 | 0.638 | 4.6 | 4.03 | 2.84 | 150.178 | [5 empty] | -26.6 |  |  | -25
|  |  | 40 | 48 | -17.6 | NA | 1.7378e-05 | 39 | NA | NA | 7.9433 |  |  | -25.9 | -27.9 | 56.6 | 0.644 | 4.6 | 3.75 | 2.65 | 143.388 | [5 empty] | -26.9 |  |  | -25
|  |  | 39 | 47 | -18.8 | NA | 1.3183e-05 | 38 | NA | NA | 6.3096 |  |  | -26.2 | -28.1 | 56.8 | 0.651 | 4.6 | 3.5 | 2.46 | 137.337 | [5 empty] | -27.15 |  |  | -25
|  |  | 39 | 45 | -19.94 | NA | 1.0139e-05 | 37 | NA | NA | 5.0119 |  |  | -26.9 | -28.6 | 56.94 | 0.655 | 4.6 | 3.25 | 2.28 | 131.265 | [5 empty] | -27.75 |  |  | -25
|  |  | 39 | 45 | -21.05 | NA | 7.8524e-06 | 36 | NA | NA | 3.9811 |  |  | -27.5 | -29.2 | 57.05 | 0.657 | 4.6 | 3.07 | 2.14 | 126.887 | [5 empty] | -28.35 |  |  | -25
|  |  | 38 | 44 | -22.16 | NA | 6.0814e-06 | 35 | NA | NA | 3.1623 |  |  | -28.6 | -30.2 | 57.16 | 0.66 | 4.6 | 2.94 | 2.02 | 123.736 | [5 empty] | -29.4 |  |  | -25
|  |  | 38 | 44 | -23.3 | NA | 4.6774e-06 | 34 | NA | NA | 2.5119 |  |  | -29.7 | -31.3 | 57.3 | 0.661 | 4.6 | 2.83 | 1.93 | 121.059 | [5 empty] | -30.5 |  |  | -25
|  |  | 38 | 44 | -24.4 | NA | 3.6308e-06 | 33 | NA | NA | 1.9953 |  |  | -31 | -32.5 | 57.4 | 0.662 | 4.6 | 2.74 | 1.85 | 118.87 | [5 empty] | -31.75 |  |  | -25
|  |  | 39 | 44 | -27.5 | NA | 1.7783e-06 | 30 | NA | NA | 1 |  |  | -37.5 | -39.1 | 57.5 | 0.664 | 4.7 | 2.63 | 1.74 | 117.23 | [5 empty] | -38.3 |  |  | -25
|  |  | 39 | 44 | -30.6 | NA | 8.7096e-07 | 27 | NA | NA | 0.50119 |  |  | -45.7 | -46.3 | 57.6 | 0.664 | 4.7 | 2.65 | 1.75 | 117.718 | [5 empty] | -46 |  |  | -25
|  |  | 39 | 44 | -34.3 | NA | 3.7154e-07 | 24 | NA | NA | 0.25119 |  |  | -46.2 | -46.2 | 58.3 | 0.664 | 4.7 | 2.71 | 1.79 | 119.182 | [5 empty] | -46.2 |  |  | -25
2014-12-03 | 13.75 | NA-Fan Cooled | [22 empty] | 1MHz Tone Separation
|  |  | 44 | 56 | -10.8 | NA | 8.3176e-05 | 44 | NA | NA | 25.1189 |  |  | -18.6 | -17.8 | 54.8 | 0.634 | 4.7 | 5.91 | 4.11 | 197.052 |  |  |  | Gigatronic pwer meter 8652A ;Gigatronics CW Power Sensor |  | -18.2
|  |  | 43 | 54 | -12 | NA | 6.3096e-05 | 43 | NA | NA | 19.9526 |  |  | -21.1 | -20.3 | 55 | 0.633 | 4.7 | 5.28 | 3.67 | 181.673 | [5 empty] | -20.7
|  |  | 42 | 52 | -13.3 | NA | 4.6774e-05 | 42 | NA | NA | 15.8489 |  |  | -24.1 | -23.2 | 55.3 | 0.634 | 4.6 | 4.84 | 3.38 | 169.914 | [5 empty] | -23.65
|  |  | 41 | 50 | -14.87 | NA | 3.2584e-05 | 41 | NA | NA | 12.5893 |  |  | -26.9 | -25.6 | 55.87 | 0.637 | 4.6 | 4.42 | 3.1 | 159.687 |  |  |  | (* ) in the noise floor |  | -26.25
|  |  | 41 | 49 | -16.2 | NA | 2.3988e-05 | 40 | NA | NA | 10 |  |  | -28 | -26.7 | 56.2 | 0.641 | 4.6 | 3.97 | 2.77 | 148.735 | [5 empty] | -27.35
|  |  | 40 | 48 | -17.49 | NA | 1.7824e-05 | 39 | NA | NA | 7.9433 |  |  | -28.3 | -27.1 | 56.49 | 0.648 | 4.6 | 3.67 | 2.56 | 141.464 | [5 empty] | -27.7
|  |  | 40 | 46 | -18.7 | NA | 1.349e-05 | 38 | NA | NA | 6.3096 |  |  | -28.3 | -27.5 | 56.7 | 0.654 | 4.6 | 3.41 | 2.38 | 135.162 | [5 empty] | -27.9
|  |  | 40 | 46 | -19.9 | NA | 1.0233e-05 | 37 | NA | NA | 5.0119 |  |  | -28.6 | -27.9 | 56.9 | 0.658 | 4.6 | 3.18 | 2.2 | 129.578 | [5 empty] | -28.25
|  |  | 40 | 45 | -21 | NA | 7.9433e-06 | 36 | NA | NA | 3.9811 |  |  | -29.3 | -28.6 | 57 | 0.662 | 4.6 | 3.01 | 2.07 | 125.458 | [5 empty] | -28.95
|  |  | 39 | 44 | -22.12 | NA | 6.1376e-06 | 35 | NA | NA | 3.1623 |  |  | -30.2 | -29.7 | 57.12 | 0.663 | 4.6 | 2.87 | 1.96 | 122.049 | [5 empty] | -29.95
|  |  | 39 | 44 | -23.15 | NA | 4.8417e-06 | 34 | NA | NA | 2.5119 |  |  | -31.2 | -30.8 | 57.15 | 0.665 | 4.6 | 2.77 | 1.87 | 119.623 | [5 empty] | -31
|  |  | 39 | 44 | -24.15 | NA | 3.8459e-06 | 33 | NA | NA | 1.9953 |  |  | -32.4 | -32 | 57.15 | 0.665 | 4.6 | 2.69 | 1.8 | 117.671 | [5 empty] | -32.2
|  |  | 39 | 44 | -27.2 | NA | 1.9055e-06 | 30 | NA | NA | 1 |  |  | -38.8 | -39.6 | 57.2 | 0.667 | 4.6 | 2.58 | 1.68 | 115.001 | [5 empty] | -39.2
|  |  | 39 | 44 | -30.3 | NA | 9.3325e-07 | 27 | NA | NA | 0.50119 |  |  | -47 | -47.4 | 57.3 | 0.668 | 4.6 | 2.61 | 1.7 | 115.74 | [5 empty] | -47.2
|  |  | 39 | 44 | -33.6 | NA | 4.3652e-07 | 24 | NA | NA | 0.25119 |  |  | -51.8 | -52.6 | 57.6 | 0.667 | 4.6 | 2.67 | 1.73 | 117.197 | [5 empty] | -52.2
[27 empty] | 50W Toshiba Cascade Average SRG(dBc) @ 13.75GHz |  |  | MIL-STD-188-164B SRG Plinear Specification
2014-12-04 | 13.75 | NA-Fan Cooled |  |  | NA |  | 0.001 | NA | 47 | NA | 50.1187 |  |  |  |  | 47 |  |  |  |  | 0 | -50.1187 | #DIV/0! | #DIV/0! | 25% Rolloff @ 10.24 Msymb/s |  | #DIV/0! |  |  | -30
|  |  | 43 | 56 | NA | -7.25 | 0.00018836 | NA | 46 | NA | 39.8107 | -26.3 | -25.3 |  |  | 53.25 | 0.637 | 4.9 | 6.52 | 4.54 | 214.017 | 174.2063 | 18.6% | 18.6% |  |  | -25.8 |  |  | -30
|  |  | 41 | 52 | NA | -9.3 | 0.00011749 | NA | 45 | NA | 31.6228 | -27.5 | -27.8 |  |  | 54.3 | 0.635 | 4.7 | 5.71 | 4.02 | 192.179 | 160.5562 | 16.45% | 16.45% |  |  | -27.65 |  |  | -30
|  |  | 40 | 49 | NA | -10.9 | 8.1283e-05 | NA | 44 | NA | 25.1189 | -31.5 | -31.8 |  |  | 54.9 | 0.636 | 4.6 | 5 | 3.51 | 173.832 | 148.7131 | 14.45% | 14.45% | Gigatronic pwer meter 8652A ;Gigatronics CW Power Sensor |  | -31.65 |  |  | -30
|  |  | 40 | 48 | NA | -12.2 | 6.0256e-05 | NA | 43 | NA | 19.9526 | -34.1 | -34.1 |  |  | 55.2 | 0.639 | 4.6 | 4.57 | 3.22 | 163.361 | 143.4084 | 12.21% | 12.21% |  |  | -34.1 |  |  | -30
|  |  | 39 | 46 | NA | -13.6 | 4.3652e-05 | NA | 42 | NA | 15.8489 | -34.5 | -35.5 |  |  | 55.6 | 0.646 | 4.6 | 4.07 | 2.85 | 151.21 | 135.3611 | 10.48% | 10.48% |  |  | -35 |  |  | -30
|  |  | 39 | 45 | NA | -14.9 | 3.2359e-05 | NA | 41 | NA | 12.5893 | -33 | -34.3 |  |  | 55.9 | 0.652 | 4.6 | 3.69 | 2.59 | 141.98 | 129.3907 | 8.867% | 8.867% | Recorded total output power is the power at the output meter when the carrier is on and modulation is turned off. Modulation is then turned on and the measurements is made assuming that the instrument maintains the same level of total power. |  | -33.65 |  |  | -30
|  |  | 38 | 44 | NA | -16.3 | 2.3442e-05 | NA | 40 | NA | 10 | -35 | -36.5 |  |  | 56.3 | 0.657 | 4.6 | 3.4 | 2.37 | 134.939 | 124.939 | 7.411% | 7.411% |  |  | -35.75 |  |  | -30
|  |  | 37 | 42 | NA | -17.5 | 1.7783e-05 | NA | 39 | NA | 7.9433 | -34.5 | -35.8 |  |  | 56.5 | 0.661 | 4.6 | 3.16 | 2.2 | 129.111 | 121.1677 | 6.152% | 6.152% |  |  | -35.15 |  |  | -30
|  |  | 37 | 42 | NA | -18.7 | 1.349e-05 | NA | 38 | NA | 6.3096 | -35.8 | -37 |  |  | 56.7 | 0.663 | 4.6 | 2.98 | 2.04 | 124.733 | 118.4234 | 5.058% | 5.058% |  |  | -36.4 |  |  | -30
|  |  | 37 | 41 | NA | -19.9 | 1.0233e-05 | NA | 37 | NA | 5.0119 | -37 | -38.5 |  |  | 56.9 | 0.665 | 4.6 | 2.85 | 1.93 | 121.575 | 116.5631 | 4.122% | 4.122% |  |  | -37.75 |  |  | -30
|  |  | 37 | 41 | NA | -21 | 7.9433e-06 | NA | 36 | NA | 3.9811 | -39.1 | -40.5 |  |  | 57 | 0.666 | 4.7 | 2.76 | 1.84 | 120.416 | 116.4349 | 3.306% | 3.306% |  |  | -39.8 |  |  | -30
|  |  | 37 | 41 | NA | -24.18 | 3.8194e-06 | NA | 33 | NA | 1.9953 | -41 | -40.5 |  |  | 57.18 | 0.668 | 4.7 | 2.65 | 1.72 | 117.746 | 115.7507 | 1.695% | 1.695% |  |  | -40.75 |  |  | -30
|  |  | 37 | 41 | NA | -27.3 | 1.8621e-06 | NA | 30 | NA | 1 |  |  |  |  | 57.3 | 0.668 | 4.7 | 2.68 | 1.73 | 118.478 | 117.478 | 0.844% | 0.844% |  |  | #DIV/0! |  |  | -30
|  |  | 37 | 41 | NA | -30.6 | 8.7096e-07 | NA | 27 | NA | 0.50119 |  |  |  |  | 57.6 | 0.668 | 4.7 | 2.74 | 1.76 | 119.942 | 119.4408 | 0.4179% | 0.4179% |  |  | #DIV/0! |  |  | -30
| 13.75 | NA-Fan Cooled |  |  | NA |  | 0.001 | NA |  | NA | 0.001 |  |  |  |  | 0 |  |  |  |  | 0 | -0.001 | #DIV/0! | #DIV/0! | 25% Rolloff @ 10.24 Msymb/s |  | #DIV/0!
[5 empty] | NA |  | 0.001 | NA |  | NA | 0.001 |  |  |  |  | 0 |  |  |  |  | 0 | -0.001 | #DIV/0! | #DIV/0! |  |  | #DIV/0!
[5 empty] | NA |  | 0.001 | NA |  | NA | 0.001 |  |  |  |  | 0 |  |  |  |  | 0 | -0.001 | #DIV/0! | #DIV/0! |  |  | #DIV/0!
[5 empty] | NA |  | 0.001 | NA |  | NA | 0.001 |  |  |  |  | 0 |  |  |  |  | 0 | -0.001 | #DIV/0! | #DIV/0! | Gigatronic pwer meter 8652A ;Gigatronics CW Power Sensor |  | #DIV/0!
[5 empty] | NA |  | 0.001 | NA |  | NA | 0.001 |  |  |  |  | 0 |  |  |  |  | 0 | -0.001 | #DIV/0! | #DIV/0! |  |  | #DIV/0!
[5 empty] | NA |  | 0.001 | NA |  | NA | 0.001 |  |  |  |  | 0 |  |  |  |  | 0 | -0.001 | #DIV/0! | #DIV/0! |  |  | #DIV/0!
[5 empty] | NA |  | 0.001 | NA |  | NA | 0.001 |  |  |  |  | 0 |  |  |  |  | 0 | -0.001 | #DIV/0! | #DIV/0! |  |  | #DIV/0!
[5 empty] | NA |  | 0.001 | NA |  | NA | 0.001 |  |  |  |  | 0 |  |  |  |  | 0 | -0.001 | #DIV/0! | #DIV/0! |  |  | #DIV/0!
[5 empty] | NA |  | 0.001 | NA |  | NA | 0.001 |  |  |  |  | 0 |  |  |  |  | 0 | -0.001 | #DIV/0! | #DIV/0! |  |  | #DIV/0!
[5 empty] | NA |  | 0.001 | NA |  | NA | 0.001 |  |  |  |  | 0 |  |  |  |  | 0 | -0.001 | #DIV/0! | #DIV/0! |  |  | #DIV/0!
| 13.75 | NA-Fan Cooled |  |  | NA |  | 0.001 | NA |  | NA | 0.001 |  |  |  |  | 0 |  |  |  |  | 0 | -0.001 | #DIV/0! | #DIV/0! | 5% Rolloff @ 1.024 Msymb/s |  | #DIV/0!
[5 empty] | NA |  | 0.001 | NA |  | NA | 0.001 |  |  |  |  | 0 |  |  |  |  | 0 | -0.001 | #DIV/0! | #DIV/0! |  |  | #DIV/0!
[5 empty] | NA |  | 0.001 | NA |  | NA | 0.001 |  |  |  |  | 0 |  |  |  |  | 0 | -0.001 | #DIV/0! | #DIV/0! |  |  | #DIV/0!
[5 empty] | NA |  | 0.001 | NA |  | NA | 0.001 |  |  |  |  | 0 |  |  |  |  | 0 | -0.001 | #DIV/0! | #DIV/0! | Gigatronic pwer meter 8652A ;Gigatronics CW Power Sensor |  | #DIV/0!
[5 empty] | NA |  | 0.001 | NA |  | NA | 0.001 |  |  |  |  | 0 |  |  |  |  | 0 | -0.001 | #DIV/0! | #DIV/0! |  |  | #DIV/0!
[5 empty] | NA |  | 0.001 | NA |  | NA | 0.001 |  |  |  |  | 0 |  |  |  |  | 0 | -0.001 | #DIV/0! | #DIV/0! |  |  | #DIV/0!
[5 empty] | NA |  | 0.001 | NA |  | NA | 0.001 |  |  |  |  | 0 |  |  |  |  | 0 | -0.001 | #DIV/0! | #DIV/0! |  |  | #DIV/0!
[5 empty] | NA |  | 0.001 | NA |  | NA | 0.001 |  |  |  |  | 0 |  |  |  |  | 0 | -0.001 | #DIV/0! | #DIV/0! |  |  | #DIV/0!
[5 empty] | NA |  | 0.001 | NA |  | NA | 0.001 |  |  |  |  | 0 |  |  |  |  | 0 | -0.001 | #DIV/0! | #DIV/0! |  |  | #DIV/0!
[5 empty] | NA |  | 0.001 | NA |  | NA | 0.001 |  |  |  |  | 0 |  |  |  |  | 0 | -0.001 | #DIV/0! | #DIV/0! |  |  | #DIV/0!
| 13.75 | NA-Fan Cooled |  |  | NA |  | 0.001 | NA |  | NA | 0.001 |  |  |  |  | 0 |  |  |  |  | 0 | -0.001 | #DIV/0! | #DIV/0! | 25% Rolloff @ 1.024 Msymb/s |  | #DIV/0!
[5 empty] | NA |  | 0.001 | NA |  | NA | 0.001 |  |  |  |  | 0 |  |  |  |  | 0 | -0.001 | #DIV/0! | #DIV/0! |  |  | #DIV/0!
[5 empty] | NA |  | 0.001 | NA |  | NA | 0.001 |  |  |  |  | 0 |  |  |  |  | 0 | -0.001 | #DIV/0! | #DIV/0! |  |  | #DIV/0!
[5 empty] | NA |  | 0.001 | NA |  | NA | 0.001 |  |  |  |  | 0 |  |  |  |  | 0 | -0.001 | #DIV/0! | #DIV/0! | Gigatronic pwer meter 8652A ;Gigatronics CW Power Sensor |  | #DIV/0!
[5 empty] | NA |  | 0.001 | NA |  | NA | 0.001 |  |  |  |  | 0 |  |  |  |  | 0 | -0.001 | #DIV/0! | #DIV/0! |  |  | #DIV/0!
[5 empty] | NA |  | 0.001 | NA |  | NA | 0.001 |  |  |  |  | 0 |  |  |  |  | 0 | -0.001 | #DIV/0! | #DIV/0! |  |  | #DIV/0!
[5 empty] | NA |  | 0.001 | NA |  | NA | 0.001 |  |  |  |  | 0 |  |  |  |  | 0 | -0.001 | #DIV/0! | #DIV/0! |  |  | #DIV/0!
[5 empty] | NA |  | 0.001 | NA |  | NA | 0.001 |  |  |  |  | 0 |  |  |  |  | 0 | -0.001 | #DIV/0! | #DIV/0! |  |  | #DIV/0!
[5 empty] | NA |  | 0.001 | NA |  | NA | 0.001 |  |  |  |  | 0 |  |  |  |  | 0 | -0.001 | #DIV/0! | #DIV/0! |  |  | #DIV/0!
[5 empty] | NA |  | 0.001 | NA |  | NA | 0.001 |  |  |  |  | 0 |  |  |  |  | 0 | -0.001 | #DIV/0! | #DIV/0! |  |  | #DIV/0!
Power Meter Offsets used in Tests above (dB)
Notes: | [7 empty] | Freq (GHz) | Input Cplr | I.L | Fixture input | Total Input |  | 40 dB Power Pad | Output Cplr | Fixture Output
SRG Measurements Done With The Following Settings:
Symbol rate: 1.024Msymb/s and 10.24Msymb/s | [7 empty] | 13.75 |  |  |  | 0
Data: PN23 | [7 empty] | 14 |  |  |  | 0
Fiter Alpha: 0.050 ACP and 0.25 ACP | [7 empty] | 14.25 |  |  |  | 0
Mod type: QPSK | [7 empty] | 14.5 |  |  |  | 0
Bits/symbol:2
) poll: Normal | [7 empty] | Thermal Interface was Indium Foil for GaN Fets and thermal grease for GaAs Fets and MMIC
Diff encode= off
Custome: on
Mod: on

## 14GHz_50WT
Test Results of 50Watt GaN Cascade In PA Test Fixture (FMM5054 _ FLM1314-6F _ TIM1314-15UL _ TGI1314-25L _ TGI1314-50L)
Date | Freq (GHz) | Chill Plate Temp (°C) | Flange Temp 25 Watt FET (°C) | Flange Temp 50 Watt FET (°C) | SCL Input Power Pin (dBm) | Total Input Power Pin (dBm) | SCL Input Power Pin (Watts) | SCL Output Power Pout (dBm) | Recorded Total Output Power Pout (dBm) | Ideal Total Output Power Pout (dBm) | SCL Output Power Pout (Watts) | Cascade Lower SRG (dBc) | Cascade Upper SRG (dBc) | Cascade Lower IMD (dBc) | Cascade Upper IMD (dBc) | Gain (dB) | 7V Rail Drain Current Id (A) | 10V Rail Drain Current Id (A) | 24V Rail Drain Current Id (A) | 50 W FET 24V Rail Drain Current Id (A) | DC Power Pdc (Watts) | Pdiss (Watts) | Drain Effic ηd (%) | Power Added Effic Pae (%) | Comments
2014-12-03 | 14 | NA-Fan Cooled | 47 | 63 | NA | -5.48 | 0.00028314 | NA | 47 | NA | 50.1187 |  |  |  |  | 52.48 | 0.641 | 5.2 | 8.11 | 5.7 | 255.931 | 205.8123 | 19.58% | 19.58% | CW Power Meter Measurement Tests, Gigatronics CW Power Sensor | Gate Voltage |  |  | 50W Toshiba Cascade Gain (dB) @ 14GHz
|  |  | 46 | 61 | NA | -6.88 | 0.00020512 | NA | 46.63 | NA | 46.0257 |  |  |  |  | 53.51 | 0.641 | 5.1 | 7.5 | 5.3 | 240.017 | 193.9913 | 19.18% | 19.18% |  | TGI1314-50L |  | -3.75 | 50W Toshiba Output FET Temp (C) @ 14GHz
|  |  | 45 | 59 | NA | -8.24 | 0.00014997 | NA | 46 | NA | 39.8107 |  |  |  |  | 54.24 | 0.634 | 4.9 | 6.87 | 4.91 | 222.536 | 182.7253 | 17.89% | 17.89% |  | TGI1314-25L |  | -3.75 | 50W Toshiba Driver FET Temp (C) @ 14GHz
|  |  | 44 | 56 | NA | -10.26 | 9.4189e-05 | NA | 45 | NA | 31.6228 |  |  |  |  | 55.26 | 0.631 | 4.8 | 5.98 | 4.31 | 199.769 | 168.1462 | 15.83% | 15.83% | 24V Rail Voltage | TIM1314-15UL |  | -1.186 | 50W Toshiba Cascade PAE (%) @ 14GHz
|  |  | 43 | 54 | NA | -11.7 | 6.7608e-05 | NA | 44 | NA | 25.1189 |  |  |  |  | 55.7 | 0.635 | 4.6 | 5.3 | 3.84 | 181.145 | 156.0261 | 13.87% | 13.87% | 24.4 | FLM1314-6F |  | -0.934 | 50W Toshiba Cascade Dissipated Power (W) @ 14GHz
|  |  | 43 | 53 | NA | -13 | 5.0119e-05 | NA | 43 | NA | 19.9526 |  |  |  |  | 56 | 0.64 | 4.6 | 4.81 | 3.5 | 169.224 | 149.2714 | 11.79% | 11.79% | 10V Rail Voltage | FMM5054 |  | -0.266 | 50W Toshiba Cascade DC Power (W) @ 14GHz
|  |  | 42 | 50 | NA | -14.4 | 3.6308e-05 | NA | 42 | NA | 15.8489 |  |  |  |  | 56.4 | 0.645 | 4.6 | 4.29 | 3.08 | 156.571 | 140.7221 | 10.12% | 10.12% | 10.3
|  |  | 41 | 49 | NA | -15.6 | 2.7542e-05 | NA | 41 | NA | 12.5893 |  |  |  |  | 56.6 | 0.652 | 4.6 | 3.92 | 2.8 | 147.592 | 135.0027 | 8.53% | 8.53% | 7V Rail Voltage
|  |  | 40 | 47 | NA | -17 | 1.9953e-05 | NA | 40 | NA | 10 |  |  |  |  | 57 | 0.656 | 4.6 | 3.59 | 2.56 | 139.568 | 129.568 | 7.165% | 7.165% | 7
|  |  | 40 | 46 | NA | -18.3 | 1.4791e-05 | NA | 39 | NA | 7.9433 |  |  |  |  | 57.3 | 0.659 | 4.6 | 3.31 | 2.35 | 132.757 | 124.8137 | 5.983% | 5.983% | 5.3 is the Devices Id @ 14.1GHz @ Psat as per the package of the FET which means the FET has 42dBm input power at this point and 47.3 dBm of output power which yeilds an output loss of .67 dB due to loss or tuning
|  |  | 40 | 45 | NA | -19.6 | 1.0965e-05 | NA | 38 | NA | 6.3096 |  |  |  |  | 57.6 | 0.662 | 4.6 | 3.11 | 2.18 | 127.898 | 121.5884 | 4.933% | 4.933%
|  |  | 40 | 45 | NA | -20.8 | 8.3176e-06 | NA | 37 | NA | 5.0119 |  |  |  |  | 57.8 | 0.664 | 4.6 | 2.96 | 2.05 | 124.252 | 119.2401 | 4.034% | 4.034%
|  |  | 39 | 44 | NA | -22 | 6.3096e-06 | NA | 36 | NA | 3.9811 |  |  |  |  | 58 | 0.665 | 4.6 | 2.84 | 1.94 | 121.331 | 117.3499 | 3.281% | 3.281%
|  |  | 39 | 44 | NA | -23.1 | 4.8978e-06 | NA | 35 | NA | 3.1623 |  |  |  |  | 58.1 | 0.666 | 4.6 | 2.77 | 1.87 | 119.63 | 116.4677 | 2.643% | 2.643%
|  |  | 40 | 44 | NA | -24.4 | 3.6308e-06 | NA | 34 | NA | 2.5119 |  |  |  |  | 58.4 | 0.666 | 4.6 | 2.7 | 1.81 | 117.922 | 115.4101 | 2.13% | 2.13%
|  |  | 40 | 44 | NA | -25.5 | 2.8184e-06 | NA | 33 | NA | 1.9953 |  |  |  |  | 58.5 | 0.667 | 4.6 | 2.69 | 1.79 | 117.685 | 115.6897 | 1.695% | 1.695%
|  |  | 40 | 44 | NA | -28.6 | 1.3804e-06 | NA | 30 | NA | 1 |  |  |  |  | 58.6 | 0.667 | 4.6 | 2.69 | 1.77 | 117.685 | 116.685 | 0.8497% | 0.8497%
|  |  | 39 | 43 | NA | -32 | 6.3096e-07 | NA | 27 | NA | 0.50119 |  |  |  |  | 59 | 0.667 | 4.6 | 2.72 | 1.79 | 118.417 | 117.9158 | 0.4232% | 0.4232%
|  |  | 39 | 43 | NA | -36.2 | 2.3988e-07 | NA | 24 | NA | 0.25119 |  |  |  |  | 60.2 | 0.667 | 4.7 | 2.75 | 1.81 | 120.179 | 119.9278 | 0.209% | 0.209%
[27 empty] | 50W Toshiba Cascade Average IMD(dBc) @ 14GHz |  |  | MIL-STD-188-164B IMD Plinear Specification
2014-12-02 | 14 | NA-Fan Cooled | [22 empty] | 10MHz Tone Separation |  |  |  |  | -25
-25
-25
-25
|  |  | 43 | 56 | -12.13 | NA | 6.1235e-05 | 44 | NA | NA | 25.1189 |  |  | -19.7 | -20.4 | 56.13 | 0.631 | 4.8 | 5.82 | 4.14 | 195.865 |  |  |  | Gigatronic pwer meter 8652A ;Gigatronics CW Power Sensor |  | -20.05 |  |  | -25
|  |  | 42 | 53 | -13.58 | NA | 4.3853e-05 | 43 | NA | NA | 19.9526 |  |  | -21.6 | -22.7 | 56.58 | 0.63 | 4.7 | 5.35 | 3.84 | 183.36 | [5 empty] | -22.15 |  |  | -25
|  |  | 41 | 51 | -15 | NA | 3.1623e-05 | 42 | NA | NA | 15.8489 |  |  | -23 | -24.8 | 57 | 0.631 | 4.6 | 4.91 | 3.54 | 171.601 | [5 empty] | -23.9 |  |  | -25
|  |  | 41 | 50 | -16.42 | NA | 2.2803e-05 | 41 | NA | NA | 12.5893 |  |  | -24 | -25.8 | 57.42 | 0.634 | 4.6 | 4.48 | 3.24 | 161.13 |  |  |  | (* ) in the noise floor |  | -24.9 |  |  | -25
|  |  | 40 | 50 | -17.9 | NA | 1.6218e-05 | 40 | NA | NA | 10 |  |  | -24.6 | -26.6 | 57.9 | 0.636 | 4.5 | 4.05 | 2.92 | 149.622 | [5 empty] | -25.6 |  |  | -25
|  |  | 40 | 48 | -19.05 | NA | 1.2445e-05 | 39 | NA | NA | 7.9433 |  |  | -25 | -26.8 | 58.05 | 0.647 | 4.5 | 3.76 | 2.71 | 142.623 | [5 empty] | -25.9 |  |  | -25
|  |  | 40 | 47 | -20.17 | NA | 9.6161e-06 | 38 | NA | NA | 6.3096 |  |  | -25.4 | -27.3 | 58.17 | 0.652 | 4.6 | 3.52 | 2.49 | 137.832 | [5 empty] | -26.35 |  |  | -25
|  |  | 39 | 46 | -21.3 | NA | 7.4131e-06 | 37 | NA | NA | 5.0119 |  |  | -26 | -27.6 | 58.3 | 0.656 | 4.6 | 3.31 | 2.35 | 132.736 | [5 empty] | -26.8 |  |  | -25
|  |  | 40 | 45 | -22.4 | NA | 5.7544e-06 | 36 | NA | NA | 3.9811 |  |  | -27 | -28.6 | 58.4 | 0.66 | 4.6 | 3.13 | 2.2 | 128.372 | [5 empty] | -27.8 |  |  | -25
|  |  | 40 | 45 | -23.6 | NA | 4.3652e-06 | 35 | NA | NA | 3.1623 |  |  | -27.9 | -29.4 | 58.6 | 0.66 | 4.6 | 2.99 | 2.1 | 124.956 | [5 empty] | -28.65 |  |  | -25
|  |  | 39 | 44 | -24.7 | NA | 3.3884e-06 | 34 | NA | NA | 2.5119 |  |  | -29.1 | -30.6 | 58.7 | 0.662 | 4.6 | 2.86 | 2 | 121.798 | [5 empty] | -29.85 |  |  | -25
|  |  | 39 | 44 | -25.7 | NA | 2.6915e-06 | 33 | NA | NA | 1.9953 |  |  | -30.3 | -31.7 | 58.7 | 0.663 | 4.6 | 2.81 | 1.93 | 120.585 | [5 empty] | -31 |  |  | -25
|  |  | 39 | 44 | -29 | NA | 1.2589e-06 | 30 | NA | NA | 1 |  |  | -36.4 | -37.7 | 59 | 0.665 | 4.6 | 2.69 | 1.8 | 117.671 | [5 empty] | -37.05 |  |  | -25
|  |  | 39 | 44 | -32.2 | NA | 6.0256e-07 | 27 | NA | NA | 0.50119 |  |  | -44.4 | -47.2 | 59.2 | 0.665 | 4.6 | 2.68 | 1.78 | 117.427 | [5 empty] | -45.8 |  |  | -25
|  |  | 40 | 45 | -36.1 | NA | 2.4547e-07 | 24 | NA | NA | 0.25119 |  |  |  |  | 60.1 | 0.664 | 4.6 | 2.72 | 1.8 | 118.396 | [8 empty] | -25
2014-12-03 | 14 | NA-Fan Cooled | [22 empty] | 1MHz Tone Separation
|  |  | 43 | 56 | -11.7 | NA | 6.7608e-05 | 44 | NA | NA | 25.1189 |  |  | -20.3 | -20.1 | 55.7 | 0.635 | 4.6 | 5.9 | 4.2 | 195.785 |  |  |  | Gigatronic pwer meter 8652A ;Gigatronics CW Power Sensor |  | -20.2
|  |  | 43 | 54 | -13 | NA | 5.0119e-05 | 43 | NA | NA | 19.9526 |  |  | -22.4 | -22.3 | 56 | 0.634 | 4.6 | 5.42 | 3.88 | 184.066 | [5 empty] | -22.35
|  |  | 42 | 53 | -14.4 | NA | 3.6308e-05 | 42 | NA | NA | 15.8489 |  |  | -24.2 | -24 | 56.4 | 0.634 | 4.5 | 5 | 3.6 | 172.788 | [5 empty] | -24.1
|  |  | 41 | 51 | -15.6 | NA | 2.7542e-05 | 41 | NA | NA | 12.5893 |  |  | -25.4 | -25 | 56.6 | 0.635 | 4.5 | 4.63 | 3.33 | 163.767 |  |  |  | (* ) in the noise floor |  | -25.2
|  |  | 41 | 49 | -17 | NA | 1.9953e-05 | 40 | NA | NA | 10 |  |  | -26.5 | -26.3 | 57 | 0.641 | 4.5 | 4.13 | 2.91 | 151.609 | [5 empty] | -26.4
|  |  | 40 | 46 | -18.3 | NA | 1.4791e-05 | 39 | NA | NA | 7.9433 |  |  | -26.8 | -26.6 | 57.3 | 0.648 | 4.5 | 3.84 | 2.74 | 144.582 | [5 empty] | -26.7
|  |  | 40 | 46 | -19.6 | NA | 1.0965e-05 | 38 | NA | NA | 6.3096 |  |  | -27 | -26.9 | 57.6 | 0.654 | 4.5 | 3.53 | 2.5 | 137.06 | [5 empty] | -26.95
|  |  | 40 | 46 | -20.8 | NA | 8.3176e-06 | 37 | NA | NA | 5.0119 |  |  | -27.4 | -27.4 | 57.8 | 0.658 | 4.5 | 3.3 | 2.32 | 131.476 | [5 empty] | -27.4
|  |  | 40 | 45 | -22 | NA | 6.3096e-06 | 36 | NA | NA | 3.9811 |  |  | -28.1 | -28.2 | 58 | 0.661 | 4.5 | 3.12 | 2.18 | 127.105 | [5 empty] | -28.15
|  |  | 40 | 45 | -23.1 | NA | 4.8978e-06 | 35 | NA | NA | 3.1623 |  |  | -29.1 | -29.2 | 58.1 | 0.663 | 4.6 | 2.97 | 2.07 | 124.489 | [5 empty] | -29.15
|  |  | 40 | 45 | -24.4 | NA | 3.6308e-06 | 34 | NA | NA | 2.5119 |  |  | -30.2 | -30.4 | 58.4 | 0.666 | 4.6 | 2.85 | 1.97 | 121.582 | [5 empty] | -30.3
|  |  | 40 | 44 | -25.5 | NA | 2.8184e-06 | 33 | NA | NA | 1.9953 |  |  | -31.7 | -31.9 | 58.5 | 0.665 | 4.6 | 2.76 | 1.88 | 119.379 | [5 empty] | -31.8
|  |  | 40 | 44 | -28.6 | NA | 1.3804e-06 | 30 | NA | NA | 1 |  |  | -38 | -38.1 | 58.6 | 0.667 | 4.6 | 2.64 | 1.75 | 116.465 | [5 empty] | -38.05
|  |  | 39 | 43 | -32 | NA | 6.3096e-07 | 27 | NA | NA | 0.50119 |  |  | -46.2 | -45.8 | 59 | 0.667 | 4.6 | 2.65 | 1.74 | 116.709 | [5 empty] | -46
|  |  | 39 | 43 | -36.2 | NA | 2.3988e-07 | 24 | NA | NA | 0.25119 |  |  | -53 | -53.2 | 60.2 | 0.667 | 4.7 | 2.7 | 1.77 | 118.959 | [5 empty] | -53.1
[27 empty] | 50W Toshiba Cascade Average SRG(dBc) @ 14GHz |  |  | MIL-STD-188-164B SRG Plinear Specification
2014-12-04 | 14 | NA-Fan Cooled |  |  | NA |  | 0.001 | NA | 47 | NA | 50.1187 |  |  |  |  | 47 |  |  |  |  | 0 | -50.1187 | #DIV/0! | #DIV/0! | 25% Rolloff @ 10.24 Msymb/s |  | #DIV/0! |  |  | -30
|  |  | 43 | 56 | NA | -8.1 | 0.00015488 | NA | 46 | NA | 39.8107 | -27.8 | -28 |  |  | 54.1 | 0.64 | 4.9 | 6.58 | 4.66 | 215.502 | 175.6913 | 18.47% | 18.47% |  |  | -27.9 |  |  | -30
|  |  | 42 | 54 | NA | -9.8 | 0.00010471 | NA | 45 | NA | 31.6228 | -30 | -29.6 |  |  | 54.8 | 0.635 | 4.7 | 5.91 | 4.25 | 197.059 | 165.4362 | 16.05% | 16.05% |  |  | -29.8 |  |  | -30
|  |  | 41 | 51 | NA | -11.7 | 6.7608e-05 | NA | 44 | NA | 25.1189 | -31.6 | -32.5 |  |  | 55.7 | 0.636 | 4.6 | 5.18 | 3.7 | 178.224 | 153.1051 | 14.09% | 14.09% | Gigatronic pwer meter 8652A ;Gigatronics CW Power Sensor |  | -32.05 |  |  | -30
|  |  | 40 | 49 | NA | -13.4 | 4.5709e-05 | NA | 43 | NA | 19.9526 | -32 | -33.4 |  |  | 56.4 | 0.639 | 4.5 | 4.62 | 3.34 | 163.551 | 143.5984 | 12.2% | 12.2% |  |  | -32.7 |  |  | -30
|  |  | 40 | 47 | NA | -14.6 | 3.4674e-05 | NA | 42 | NA | 15.8489 | -32.3 | -34.6 |  |  | 56.6 | 0.644 | 4.5 | 4.25 | 3 | 154.558 | 138.7091 | 10.25% | 10.25% |  |  | -33.45 |  |  | -30
|  |  | 40 | 46 | NA | -16 | 2.5119e-05 | NA | 41 | NA | 12.5893 | -33.6 | -35.8 |  |  | 57 | 0.652 | 4.6 | 3.84 | 2.76 | 145.64 | 133.0507 | 8.644% | 8.644% | Recorded total output power is the power at the output meter when the carrier is on and modulation is turned off. Modulation is then turned on and the measurements is made assuming that the instrument maintains the same level of total power. |  | -34.7 |  |  | -30
|  |  | 39 | 44 | NA | -17.4 | 1.8197e-05 | NA | 40 | NA | 10 | -33.6 | -35 |  |  | 57.4 | 0.658 | 4.6 | 3.5 | 2.49 | 137.386 | 127.386 | 7.279% | 7.279% |  |  | -34.3 |  |  | -30
|  |  | 39 | 43 | NA | -18.7 | 1.349e-05 | NA | 39 | NA | 7.9433 | -34 | -35 |  |  | 57.7 | 0.662 | 4.6 | 3.27 | 2.31 | 131.802 | 123.8587 | 6.027% | 6.027% |  |  | -34.5 |  |  | -30
|  |  | 39 | 43 | NA | -20 | 1e-05 | NA | 38 | NA | 6.3096 | -35 | -36.5 |  |  | 58 | 0.665 | 4.6 | 3.09 | 2.16 | 127.431 | 121.1214 | 4.951% | 4.951% |  |  | -35.75 |  |  | -30
|  |  | 39 | 43 | NA | -21.16 | 7.656e-06 | NA | 37 | NA | 5.0119 | -35.8 | -37 |  |  | 58.16 | 0.666 | 4.6 | 2.94 | 2.03 | 123.778 | 118.7661 | 4.049% | 4.049% |  |  | -36.4 |  |  | -30
|  |  | 39 | 43 | NA | -22.3 | 5.8884e-06 | NA | 36 | NA | 3.9811 | -38 | -38 |  |  | 58.3 | 0.667 | 4.6 | 2.84 | 1.94 | 121.345 | 117.3639 | 3.281% | 3.281% |  |  | -38 |  |  | -30
|  |  | 39 | 43 | NA | -25.6 | 2.7542e-06 | NA | 33 | NA | 1.9953 | -41 | -40.8 |  |  | 58.6 | 0.669 | 4.7 | 2.7 | 1.78 | 118.973 | 116.9777 | 1.677% | 1.677% |  |  | -40.9 |  |  | -30
|  |  | 39 | 43 | NA | -28.9 | 1.2882e-06 | NA | 30 | NA | 1 |  |  |  |  | 58.9 | 0.67 | 4.7 | 2.71 | 1.78 | 119.224 | 118.224 | 0.8388% | 0.8388% |  |  | #DIV/0! |  |  | -30
|  |  | 39 | 43 | NA | -32.4 | 5.7544e-07 | NA | 27 | NA | 0.50119 |  |  |  |  | 59.4 | 0.67 | 4.7 | 2.75 | 1.8 | 120.2 | 119.6988 | 0.417% | 0.417% |  |  | #DIV/0! |  |  | -30
[27 empty] | Cascade Average SRG(dBc) @ 14GHz |  |  | MIL-STD-188-164B SRG Plinear Specification
| 14 | NA-Fan Cooled |  |  | NA |  | 0.001 | NA |  | NA | 0.001 |  |  |  |  | 0 |  |  |  |  | 0 | -0.001 | #DIV/0! | #DIV/0! | 5% Rolloff @ 10.24 Msymb/s |  | #DIV/0! |  |  | -30
[5 empty] | NA |  | 0.001 | NA |  | NA | 0.001 |  |  |  |  | 0 |  |  |  |  | 0 | -0.001 | #DIV/0! | #DIV/0! |  |  | #DIV/0! |  |  | -30
[5 empty] | NA |  | 0.001 | NA |  | NA | 0.001 |  |  |  |  | 0 |  |  |  |  | 0 | -0.001 | #DIV/0! | #DIV/0! |  |  | #DIV/0! |  |  | -30
[5 empty] | NA |  | 0.001 | NA |  | NA | 0.001 |  |  |  |  | 0 |  |  |  |  | 0 | -0.001 | #DIV/0! | #DIV/0! | Gigatronic pwer meter 8652A ;Gigatronics CW Power Sensor |  | #DIV/0! |  |  | -30
[5 empty] | NA |  | 0.001 | NA |  | NA | 0.001 |  |  |  |  | 0 |  |  |  |  | 0 | -0.001 | #DIV/0! | #DIV/0! |  |  | #DIV/0! |  |  | -30
[5 empty] | NA |  | 0.001 | NA |  | NA | 0.001 |  |  |  |  | 0 |  |  |  |  | 0 | -0.001 | #DIV/0! | #DIV/0! |  |  | #DIV/0! |  |  | -30
[5 empty] | NA |  | 0.001 | NA |  | NA | 0.001 |  |  |  |  | 0 |  |  |  |  | 0 | -0.001 | #DIV/0! | #DIV/0! |  |  | #DIV/0! |  |  | -30
[5 empty] | NA |  | 0.001 | NA |  | NA | 0.001 |  |  |  |  | 0 |  |  |  |  | 0 | -0.001 | #DIV/0! | #DIV/0! |  |  | #DIV/0! |  |  | -30
[5 empty] | NA |  | 0.001 | NA |  | NA | 0.001 |  |  |  |  | 0 |  |  |  |  | 0 | -0.001 | #DIV/0! | #DIV/0! |  |  | #DIV/0! |  |  | -30
[5 empty] | NA |  | 0.001 | NA |  | NA | 0.001 |  |  |  |  | 0 |  |  |  |  | 0 | -0.001 | #DIV/0! | #DIV/0! |  |  | #DIV/0! |  |  | -30
| 14 | NA-Fan Cooled |  |  | NA |  | 0.001 | NA |  | NA | 0.001 |  |  |  |  | 0 |  |  |  |  | 0 | -0.001 | #DIV/0! | #DIV/0! | 25% Rolloff @ 10.24 Msymb/s |  | #DIV/0!
[5 empty] | NA |  | 0.001 | NA |  | NA | 0.001 |  |  |  |  | 0 |  |  |  |  | 0 | -0.001 | #DIV/0! | #DIV/0! |  |  | #DIV/0!
[5 empty] | NA |  | 0.001 | NA |  | NA | 0.001 |  |  |  |  | 0 |  |  |  |  | 0 | -0.001 | #DIV/0! | #DIV/0! |  |  | #DIV/0!
[5 empty] | NA |  | 0.001 | NA |  | NA | 0.001 |  |  |  |  | 0 |  |  |  |  | 0 | -0.001 | #DIV/0! | #DIV/0! | Gigatronic pwer meter 8652A ;Gigatronics CW Power Sensor |  | #DIV/0!
[5 empty] | NA |  | 0.001 | NA |  | NA | 0.001 |  |  |  |  | 0 |  |  |  |  | 0 | -0.001 | #DIV/0! | #DIV/0! |  |  | #DIV/0!
[5 empty] | NA |  | 0.001 | NA |  | NA | 0.001 |  |  |  |  | 0 |  |  |  |  | 0 | -0.001 | #DIV/0! | #DIV/0! |  |  | #DIV/0!
[5 empty] | NA |  | 0.001 | NA |  | NA | 0.001 |  |  |  |  | 0 |  |  |  |  | 0 | -0.001 | #DIV/0! | #DIV/0! |  |  | #DIV/0!
[5 empty] | NA |  | 0.001 | NA |  | NA | 0.001 |  |  |  |  | 0 |  |  |  |  | 0 | -0.001 | #DIV/0! | #DIV/0! |  |  | #DIV/0!
[5 empty] | NA |  | 0.001 | NA |  | NA | 0.001 |  |  |  |  | 0 |  |  |  |  | 0 | -0.001 | #DIV/0! | #DIV/0! |  |  | #DIV/0!
[5 empty] | NA |  | 0.001 | NA |  | NA | 0.001 |  |  |  |  | 0 |  |  |  |  | 0 | -0.001 | #DIV/0! | #DIV/0! |  |  | #DIV/0!
| 14 | NA-Fan Cooled |  |  | NA |  | 0.001 | NA |  | NA | 0.001 |  |  |  |  | 0 |  |  |  |  | 0 | -0.001 | #DIV/0! | #DIV/0! | 5% Rolloff @ 1.024 Msymb/s |  | #DIV/0!
[5 empty] | NA |  | 0.001 | NA |  | NA | 0.001 |  |  |  |  | 0 |  |  |  |  | 0 | -0.001 | #DIV/0! | #DIV/0! |  |  | #DIV/0!
[5 empty] | NA |  | 0.001 | NA |  | NA | 0.001 |  |  |  |  | 0 |  |  |  |  | 0 | -0.001 | #DIV/0! | #DIV/0! |  |  | #DIV/0!
[5 empty] | NA |  | 0.001 | NA |  | NA | 0.001 |  |  |  |  | 0 |  |  |  |  | 0 | -0.001 | #DIV/0! | #DIV/0! | Gigatronic pwer meter 8652A ;Gigatronics CW Power Sensor |  | #DIV/0!
[5 empty] | NA |  | 0.001 | NA |  | NA | 0.001 |  |  |  |  | 0 |  |  |  |  | 0 | -0.001 | #DIV/0! | #DIV/0! |  |  | #DIV/0!
[5 empty] | NA |  | 0.001 | NA |  | NA | 0.001 |  |  |  |  | 0 |  |  |  |  | 0 | -0.001 | #DIV/0! | #DIV/0! |  |  | #DIV/0!
[5 empty] | NA |  | 0.001 | NA |  | NA | 0.001 |  |  |  |  | 0 |  |  |  |  | 0 | -0.001 | #DIV/0! | #DIV/0! |  |  | #DIV/0!
[5 empty] | NA |  | 0.001 | NA |  | NA | 0.001 |  |  |  |  | 0 |  |  |  |  | 0 | -0.001 | #DIV/0! | #DIV/0! |  |  | #DIV/0!
[5 empty] | NA |  | 0.001 | NA |  | NA | 0.001 |  |  |  |  | 0 |  |  |  |  | 0 | -0.001 | #DIV/0! | #DIV/0! |  |  | #DIV/0!
[5 empty] | NA |  | 0.001 | NA |  | NA | 0.001 |  |  |  |  | 0 |  |  |  |  | 0 | -0.001 | #DIV/0! | #DIV/0! |  |  | #DIV/0!
| 14 | NA-Fan Cooled |  |  | NA |  | 0.001 | NA |  | NA | 0.001 |  |  |  |  | 0 |  |  |  |  | 0 | -0.001 | #DIV/0! | #DIV/0! | 25% Rolloff @ 1.024 Msymb/s |  | #DIV/0!
[5 empty] | NA |  | 0.001 | NA |  | NA | 0.001 |  |  |  |  | 0 |  |  |  |  | 0 | -0.001 | #DIV/0! | #DIV/0! |  |  | #DIV/0!
[5 empty] | NA |  | 0.001 | NA |  | NA | 0.001 |  |  |  |  | 0 |  |  |  |  | 0 | -0.001 | #DIV/0! | #DIV/0! |  |  | #DIV/0!
[5 empty] | NA |  | 0.001 | NA |  | NA | 0.001 |  |  |  |  | 0 |  |  |  |  | 0 | -0.001 | #DIV/0! | #DIV/0! | Gigatronic pwer meter 8652A ;Gigatronics CW Power Sensor |  | #DIV/0!
[5 empty] | NA |  | 0.001 | NA |  | NA | 0.001 |  |  |  |  | 0 |  |  |  |  | 0 | -0.001 | #DIV/0! | #DIV/0! |  |  | #DIV/0!
[5 empty] | NA |  | 0.001 | NA |  | NA | 0.001 |  |  |  |  | 0 |  |  |  |  | 0 | -0.001 | #DIV/0! | #DIV/0! |  |  | #DIV/0!
[5 empty] | NA |  | 0.001 | NA |  | NA | 0.001 |  |  |  |  | 0 |  |  |  |  | 0 | -0.001 | #DIV/0! | #DIV/0! |  |  | #DIV/0!
[5 empty] | NA |  | 0.001 | NA |  | NA | 0.001 |  |  |  |  | 0 |  |  |  |  | 0 | -0.001 | #DIV/0! | #DIV/0! |  |  | #DIV/0!
[5 empty] | NA |  | 0.001 | NA |  | NA | 0.001 |  |  |  |  | 0 |  |  |  |  | 0 | -0.001 | #DIV/0! | #DIV/0! |  |  | #DIV/0!
[5 empty] | NA |  | 0.001 | NA |  | NA | 0.001 |  |  |  |  | 0 |  |  |  |  | 0 | -0.001 | #DIV/0! | #DIV/0! |  |  | #DIV/0!
Power Meter Offsets used in Tests above (dB)
Notes: | [7 empty] | Freq (GHz) | Input Cplr | I.L | Fixture input | Total Input |  | 40 dB Power Pad | Output Cplr | Fixture Output
SRG Measurements Done With The Following Settings:
Symbol rate: 1.024Msymb/s and 10.24Msymb/s | [7 empty] | 13.75 |  |  |  | 0
Data: PN23 | [7 empty] | 14 |  |  |  | 0
Fiter Alpha: 0.050 ACP and 0.25 ACP | [7 empty] | 14.25 |  |  |  | 0
Mod type: QPSK | [7 empty] | 14.5 |  |  |  | 0
Bits/symbol:2
) poll: Normal | [7 empty] | Thermal Interface was Indium Foil for GaN Fets and thermal grease for GaAs Fets and MMIC
Diff encode= off
Custome: on
Mod: on

## 14p25GHz_50WT
Test Results of 50Watt GaN Cascade In PA Test Fixture (FMM5054 _ FLM1314-6F _ TIM1314-15UL _ TGI1314-25L _ TGI1314-50L)
Date | Freq (GHz) | Chill Plate Temp (°C) | Flange Temp 25 Watt FET (°C) | Flange Temp 50 Watt FET (°C) | SCL Input Power Pin (dBm) | Total Input Power Pin (dBm) | SCL Input Power Pin (Watts) | SCL Output Power Pout (dBm) | Recorded Total Output Power Pout (dBm) | Ideal Total Output Power Pout (dBm) | SCL Output Power Pout (Watts) | Cascade Lower SRG (dBc) | Cascade Upper SRG (dBc) | Cascade Lower IMD (dBc) | Cascade Upper IMD (dBc) | Gain (dB) | 7V Rail Drain Current Id (A) | 10V Rail Drain Current Id (A) | 24V Rail Drain Current Id (A) | 50 W FET 24V Rail Drain Current Id (A) | DC Power Pdc (Watts) | Pdiss (Watts) | Drain Effic ηd (%) | Power Added Effic Pae (%) | Comments
2014-12-03 | 14.25 | NA-Fan Cooled | 47 | 63 | NA | -5.9 | 0.00025704 | NA | 47 | NA | 50.1187 |  |  |  |  | 52.9 | 0.64 | 5.1 | 8.16 | 5.71 | 256.114 | 205.9953 | 19.57% | 19.57% | CW Power Meter Measurement Tests, Gigatronics CW Power Sensor | Gate Voltage |  |  | 50W Toshiba Cascade Gain (dB) @ 14.25GHz
|  |  | 46 | 61 | NA | -7.36 | 0.00018365 | NA | 46.5 | NA | 44.6684 |  |  |  |  | 53.86 | 0.64 | 5 | 7.47 | 5.3 | 238.248 | 193.5796 | 18.75% | 18.75% |  | TGI1314-50L |  | -3.75 | 50W Toshiba Output FET Temp (C) @ 14.25GHz
|  |  | 45 | 59 | NA | -8.34 | 0.00014655 | NA | 46 | NA | 39.8107 |  |  |  |  | 54.34 | 0.64 | 4.9 | 6.95 | 4.98 | 224.53 | 184.7193 | 17.73% | 17.73% |  | TGI1314-25L |  | -3.75 | 50W Toshiba Driver FET Temp (C) @ 14.25GHz
|  |  | 44 | 56 | NA | -10.58 | 8.7498e-05 | NA | 45 | NA | 31.6228 |  |  |  |  | 55.58 | 0.634 | 4.7 | 6.06 | 4.41 | 200.712 | 169.0892 | 15.76% | 15.76% | 24V Rail Voltage | TIM1314-15UL |  | -1.186 | 50W Toshiba Cascade PAE (%) @ 14.25GHz
|  |  | 43 | 55 | NA | -11.5 | 7.0795e-05 | NA | 44 | NA | 25.1189 |  |  |  |  | 55.5 | 0.636 | 4.6 | 5.46 | 3.96 | 185.056 | 159.9371 | 13.57% | 13.57% | 24.4 | FLM1314-6F |  | -0.934 | 50W Toshiba Cascade Dissipated Power (W) @ 14.25GHz
|  |  | 42 | 51 | NA | -13.2 | 4.7863e-05 | NA | 43 | NA | 19.9526 |  |  |  |  | 56.2 | 0.64 | 4.6 | 4.83 | 3.48 | 169.712 | 149.7594 | 11.76% | 11.76% | 10V Rail Voltage | FMM5054 |  | -0.266 | 50W Toshiba Cascade DC Power (W) @ 14.25GHz
|  |  | 42 | 50 | NA | -14.6 | 3.4674e-05 | NA | 42 | NA | 15.8489 |  |  |  |  | 56.6 | 0.646 | 4.5 | 4.32 | 3.13 | 156.28 | 140.4311 | 10.14% | 10.14% | 10.3
|  |  | 41 | 49 | NA | -15.7 | 2.6915e-05 | NA | 41 | NA | 12.5893 |  |  |  |  | 56.7 | 0.652 | 4.5 | 4 | 2.9 | 148.514 | 135.9247 | 8.477% | 8.477% | 7V Rail Voltage
|  |  | 41 | 48 | NA | -16.8 | 2.0893e-05 | NA | 40 | NA | 10 |  |  |  |  | 56.8 | 0.655 | 4.5 | 3.68 | 2.64 | 140.727 | 130.727 | 7.106% | 7.106% | 7
|  |  | 40 | 46 | NA | -18.13 | 1.5382e-05 | NA | 39 | NA | 7.9433 |  |  |  |  | 57.13 | 0.659 | 4.5 | 3.4 | 2.43 | 133.923 | 125.9797 | 5.931% | 5.931% | 5.3 is the Devices Id @ 14.1GHz @ Psat as per the package of the FET which means the FET has 42dBm input power at this point and 47.3 dBm of output power which yeilds an output loss of .8 dB due to loss or tuning
|  |  | 40 | 46 | NA | -19.3 | 1.1749e-05 | NA | 38 | NA | 6.3096 |  |  |  |  | 57.3 | 0.662 | 4.5 | 3.2 | 2.26 | 129.064 | 122.7544 | 4.889% | 4.889%
|  |  | 39 | 45 | NA | -20.5 | 8.9125e-06 | NA | 37 | NA | 5.0119 |  |  |  |  | 57.5 | 0.664 | 4.5 | 3.04 | 2.12 | 125.174 | 120.1621 | 4.004% | 4.004%
|  |  | 39 | 44 | NA | -21.6 | 6.9183e-06 | NA | 36 | NA | 3.9811 |  |  |  |  | 57.6 | 0.665 | 4.6 | 2.92 | 2.01 | 123.283 | 119.3019 | 3.229% | 3.229%
|  |  | 39 | 44 | NA | -22.7 | 5.3703e-06 | NA | 35 | NA | 3.1623 |  |  |  |  | 57.7 | 0.666 | 4.6 | 2.83 | 1.92 | 121.094 | 117.9317 | 2.611% | 2.611%
|  |  | 39 | 44 | NA | -23.9 | 4.0738e-06 | NA | 34 | NA | 2.5119 |  |  |  |  | 57.9 | 0.666 | 4.6 | 2.77 | 1.86 | 119.63 | 117.1181 | 2.1% | 2.1%
|  |  | 39 | 44 | NA | -24.9 | 3.2359e-06 | NA | 33 | NA | 1.9953 |  |  |  |  | 57.9 | 0.667 | 4.6 | 2.74 | 1.83 | 118.905 | 116.9097 | 1.678% | 1.678%
|  |  | 39 | 43 | NA | -28.1 | 1.5488e-06 | NA | 30 | NA | 1 |  |  |  |  | 58.1 | 0.668 | 4.6 | 2.72 | 1.79 | 118.424 | 117.424 | 0.8444% | 0.8444%
|  |  | 40 | 43 | NA | -31.4 | 7.2444e-07 | NA | 27 | NA | 0.50119 |  |  |  |  | 58.4 | 0.667 | 4.6 | 2.73 | 1.8 | 118.661 | 118.1598 | 0.4224% | 0.4224%
|  |  | 39 | 43 | NA | -35 | 3.1623e-07 | NA | 24 | NA | 0.25119 |  |  |  |  | 59 | 0.668 | 4.6 | 2.77 | 1.82 | 119.644 | 119.3928 | 0.2099% | 0.2099%
[27 empty] | 50W Toshiba Cascade Average IMD(dBc) @ 14.25GHz |  |  | MIL-STD-188-164B IMD Plinear Specification
2014-12-02 | 14.25 | NA-Fan Cooled | [22 empty] | 10MHz Tone Separation |  |  |  |  | -25
-25
-25
-25
|  |  | 43 | 55 | -12.1 | NA | 6.166e-05 | 44 | NA | NA | 25.1189 |  |  | -19.5 | -20.7 | 56.1 | 0.637 | 4.7 | 5.98 | 4.29 | 198.781 |  |  |  | Gigatronic pwer meter 8652A ;Gigatronics CW Power Sensor |  | -20.1 |  |  | -25
|  |  | 42 | 54 | -13.66 | NA | 4.3053e-05 | 43 | NA | NA | 19.9526 |  |  | -21.3 | -23 | 56.66 | 0.635 | 4.6 | 5.48 | 3.96 | 185.537 | [5 empty] | -22.15 |  |  | -25
|  |  | 41 | 53 | -14.9 | NA | 3.2359e-05 | 42 | NA | NA | 15.8489 |  |  | -22.5 | -25 | 56.9 | 0.635 | 4.6 | 5.04 | 3.66 | 174.801 | [5 empty] | -23.75 |  |  | -25
|  |  | 41 | 51 | -16.28 | NA | 2.355e-05 | 41 | NA | NA | 12.5893 |  |  | -23.4 | -26 | 57.28 | 0.637 | 4.6 | 4.66 | 3.4 | 165.543 |  |  |  | (* ) in the noise floor |  | -24.7 |  |  | -25
|  |  | 40 | 50 | -17.5 | NA | 1.7783e-05 | 40 | NA | NA | 10 |  |  | -23.8 | -26.5 | 57.5 | 0.642 | 4.5 | 4.24 | 3.08 | 154.3 | [5 empty] | -25.15 |  |  | -25
|  |  | 40 | 48 | -18.7 | NA | 1.349e-05 | 39 | NA | NA | 7.9433 |  |  | -24.2 | -26.6 | 57.7 | 0.648 | 4.5 | 3.94 | 2.87 | 147.022 | [5 empty] | -25.4 |  |  | -25
|  |  | 40 | 47 | -19.9 | NA | 1.0233e-05 | 38 | NA | NA | 6.3096 |  |  | -24.6 | -27 | 57.9 | 0.654 | 4.5 | 3.63 | 2.63 | 139.5 | [5 empty] | -25.8 |  |  | -25
|  |  | 39 | 46 | -21.1 | NA | 7.7625e-06 | 37 | NA | NA | 5.0119 |  |  | -25.5 | -27.7 | 58.1 | 0.658 | 4.5 | 3.39 | 2.43 | 133.672 | [5 empty] | -26.6 |  |  | -25
|  |  | 39 | 45 | -22.2 | NA | 6.0256e-06 | 36 | NA | NA | 3.9811 |  |  | -26.5 | -28.7 | 58.2 | 0.662 | 4.5 | 3.21 | 2.28 | 129.308 | [5 empty] | -27.6 |  |  | -25
|  |  | 39 | 45 | -23.3 | NA | 4.6774e-06 | 35 | NA | NA | 3.1623 |  |  | -27.8 | -29.9 | 58.3 | 0.662 | 4.5 | 3.07 | 2.16 | 125.892 | [5 empty] | -28.85 |  |  | -25
|  |  | 39 | 44 | -24.4 | NA | 3.6308e-06 | 34 | NA | NA | 2.5119 |  |  | -29 | -30.9 | 58.4 | 0.663 | 4.6 | 2.95 | 2.06 | 124.001 | [5 empty] | -29.95 |  |  | -25
|  |  | 39 | 44 | -25.3 | NA | 2.9512e-06 | 33 | NA | NA | 1.9953 |  |  | -30.2 | -32.2 | 58.3 | 0.665 | 4.6 | 2.87 | 1.98 | 122.063 | [5 empty] | -31.2 |  |  | -25
|  |  | 39 | 44 | -28.46 | NA | 1.4256e-06 | 30 | NA | NA | 1 |  |  | -35.8 | -37.9 | 58.46 | 0.666 | 4.6 | 2.73 | 1.93 | 118.654 | [5 empty] | -36.85 |  |  | -25
|  |  | 40 | 45 | -31.7 | NA | 6.7608e-07 | 27 | NA | NA | 0.50119 |  |  | -43.2 | -45.3 | 58.7 | 0.666 | 4.6 | 2.7 | 1.79 | 117.922 | [5 empty] | -44.25 |  |  | -25
|  |  | 40 | 45 | -35.5 | NA | 2.8184e-07 | 24 | NA | NA | 0.25119 |  |  |  |  | 59.5 | 0.666 | 4.6 | 2.73 | 1.81 | 118.654 | [8 empty] | -25
2014-12-03 | 14.25 | NA-Fan Cooled | [22 empty] | 1MHz Tone Separation
|  |  | 44 | 56 | -11.5 | NA | 7.0795e-05 | 44 | NA | NA | 25.1189 |  |  | -20.5 | -20 | 55.5 | 0.638 | 4.7 | 6.04 | 4.31 | 200.252 |  |  |  | Gigatronic pwer meter 8652A ;Gigatronics CW Power Sensor |  | -20.25
|  |  | 43 | 55 | -13.2 | NA | 4.7863e-05 | 43 | NA | NA | 19.9526 |  |  | -22.7 | -22 | 56.2 | 0.636 | 4.6 | 5.61 | 4.01 | 188.716 | [5 empty] | -22.35
|  |  | 42 | 53 | -14.6 | NA | 3.4674e-05 | 42 | NA | NA | 15.8489 |  |  | -24.7 | -23.8 | 56.6 | 0.636 | 4.5 | 5.1 | 3.67 | 175.242 | [5 empty] | -24.25
|  |  | 42 | 51 | -15.7 | NA | 2.6915e-05 | 41 | NA | NA | 12.5893 |  |  | -25.5 | -24.8 | 56.7 | 0.637 | 4.5 | 4.61 | 3.3 | 163.293 |  |  |  | (* ) in the noise floor |  | -25.15
|  |  | 41 | 50 | -16.8 | NA | 2.0893e-05 | 40 | NA | NA | 10 |  |  | -26.3 | -25.6 | 56.8 | 0.639 | 4.5 | 4.31 | 3.09 | 155.987 | [5 empty] | -25.95
|  |  | 41 | 48 | -18.13 | NA | 1.5382e-05 | 39 | NA | NA | 7.9433 |  |  | -26.4 | -26 | 57.13 | 0.647 | 4.5 | 3.91 | 2.78 | 146.283 | [5 empty] | -26.2
|  |  | 40 | 47 | -19.3 | NA | 1.1749e-05 | 38 | NA | NA | 6.3096 |  |  | -26.3 | -26 | 57.3 | 0.653 | 4.5 | 3.64 | 2.59 | 139.737 | [5 empty] | -26.15
|  |  | 40 | 46 | -20.5 | NA | 8.9125e-06 | 37 | NA | NA | 5.0119 |  |  | -26.7 | -26.4 | 57.5 | 0.657 | 4.5 | 3.41 | 2.42 | 134.153 | [5 empty] | -26.55
|  |  | 40 | 46 | -21.6 | NA | 6.9183e-06 | 36 | NA | NA | 3.9811 |  |  | -27.5 | -27.2 | 57.6 | 0.661 | 4.5 | 6.22 | 2.27 | 202.745 | [5 empty] | -27.35
|  |  | 39 | 45 | -22.7 | NA | 5.3703e-06 | 35 | NA | NA | 3.1623 |  |  | -28.5 | -28.3 | 57.7 | 0.662 | 4.5 | 3.06 | 2.15 | 125.648 | [5 empty] | -28.4
|  |  | 39 | 45 | -23.9 | NA | 4.0738e-06 | 34 | NA | NA | 2.5119 |  |  | -29.7 | -29.4 | 57.9 | 0.664 | 4.5 | 2.94 | 2.04 | 122.734 | [5 empty] | -29.55
|  |  | 39 | 44 | -24.9 | NA | 3.2359e-06 | 33 | NA | NA | 1.9953 |  |  | -30.7 | -30.5 | 57.9 | 0.665 | 4.6 | 2.85 | 1.96 | 121.575 | [5 empty] | -30.6
|  |  | 39 | 43 | -28.1 | NA | 1.5488e-06 | 30 | NA | NA | 1 |  |  | -35.6 | -35.3 | 58.1 | 0.667 | 4.6 | 2.7 | 1.81 | 117.929 | [5 empty] | -35.45
|  |  | 39 | 43 | -31.4 | NA | 7.2444e-07 | 27 | NA | NA | 0.50119 |  |  | -43.5 | -43.2 | 58.4 | 0.668 | 4.6 | 2.68 | 1.77 | 117.448 | [5 empty] | -43.35
|  |  | 39 | 43 | -35 | NA | 3.1623e-07 | 24 | NA | NA | 0.25119 |  |  | -50.1 | -50.4 | 59 | 0.668 | 4.6 | 2.72 | 1.79 | 118.424 | [5 empty] | -50.25
[27 empty] | 50W Toshiba Cascade Average SRG(dBc) @ 14.25GHz |  |  | MIL-STD-188-164B SRG Plinear Specification
2014-12-05 | 14.25 | NA-Fan Cooled |  |  | NA |  | 0.001 | NA | 47 | NA | 50.1187 |  |  |  |  | 47 |  |  |  |  | 0 | -50.1187 | #DIV/0! | #DIV/0! | 25% Rolloff @ 10.24 Msymb/s |  | #DIV/0! |  |  | -30
|  |  | 42 | 57 | NA | -8.05 | 0.00015668 | NA | 46 | NA | 39.8107 | -27.6 | -27.5 |  |  | 54.05 | 0.639 | 4.8 | 6.86 | 4.91 | 221.297 | 181.4863 | 17.99% | 17.99% |  |  | -27.55 |  |  | -30
|  |  | 42 | 54 | NA | -10.05 | 9.8855e-05 | NA | 45 | NA | 31.6228 | -29.6 | -30.6 |  |  | 55.05 | 0.634 | 4.7 | 5.94 | 4.28 | 197.784 | 166.1612 | 15.99% | 15.99% |  |  | -30.1 |  |  | -30
|  |  | 41 | 52 | NA | -11.8 | 6.6069e-05 | NA | 44 | NA | 25.1189 | -31.3 | -33.7 |  |  | 55.8 | 0.633 | 4.6 | 5.3 | 3.84 | 181.131 | 156.0121 | 13.87% | 13.87% | Gigatronic pwer meter 8652A ;Gigatronics CW Power Sensor |  | -32.5 |  |  | -30
|  |  | 41 | 50 | NA | -13.2 | 4.7863e-05 | NA | 43 | NA | 19.9526 | -32 | -34 |  |  | 56.2 | 0.636 | 4.5 | 4.77 | 3.45 | 167.19 | 147.2374 | 11.93% | 11.93% |  |  | -33 |  |  | -30
|  |  | 40 | 47 | NA | -14.5 | 3.5481e-05 | NA | 42 | NA | 15.8489 | -31 | -33.3 |  |  | 56.5 | 0.641 | 4.5 | 4.35 | 3.41 | 156.977 | 141.1281 | 10.1% | 10.1% |  |  | -32.15 |  |  | -30
|  |  | 39 | 46 | NA | -15.9 | 2.5704e-05 | NA | 41 | NA | 12.5893 | -33.5 | -34.6 |  |  | 56.9 | 0.648 | 4.5 | 3.95 | 2.84 | 147.266 | 134.6767 | 8.549% | 8.549% | Recorded total output power is the power at the output meter when the carrier is on and modulation is turned off. Modulation is then turned on and the measurements is made assuming that the instrument maintains the same level of total power. |  | -34.05 |  |  | -30
|  |  | 38 | 45 | NA | -17.2 | 1.9055e-05 | NA | 40 | NA | 10 | -34.3 | -34.5 |  |  | 57.2 | 0.653 | 4.5 | 3.63 | 2.6 | 139.493 | 129.493 | 7.169% | 7.169% |  |  | -34.4 |  |  | -30
|  |  | 38 | 44 | NA | -18.45 | 1.4289e-05 | NA | 39 | NA | 7.9433 | -33 | -35 |  |  | 57.45 | 0.656 | 4.5 | 3.36 | 2.4 | 132.926 | 124.9827 | 5.976% | 5.976% |  |  | -34 |  |  | -30
|  |  | 38 | 43 | NA | -19.6 | 1.0965e-05 | NA | 38 | NA | 6.3096 | -35 | -36.3 |  |  | 57.6 | 0.658 | 4.6 | 3.18 | 2.24 | 129.578 | 123.2684 | 4.869% | 4.869% |  |  | -35.65 |  |  | -30
|  |  | 37 | 42 | NA | -20.9 | 8.1283e-06 | NA | 37 | NA | 5.0119 | -35 | -37 |  |  | 57.9 | 0.66 | 4.6 | 3.04 | 2.11 | 126.176 | 121.1641 | 3.972% | 3.972% |  |  | -36 |  |  | -30
|  |  | 37 | 42 | NA | -22 | 6.3096e-06 | NA | 36 | NA | 3.9811 | -38 | -38 |  |  | 58 | 0.661 | 4.6 | 2.93 | 2.01 | 123.499 | 119.5179 | 3.224% | 3.224% |  |  | -38 |  |  | -30
|  |  | 36 | 40 | NA | -25.3 | 2.9512e-06 | NA | 33 | NA | 1.9953 | -40.3 | -41 |  |  | 58.3 | 0.663 | 4.6 | 2.77 | 1.84 | 119.609 | 117.6137 | 1.668% | 1.668% |  |  | -40.65 |  |  | -30
|  |  | 36 | 40 | NA | -28.7 | 1.349e-06 | NA | 30 | NA | 1 | -42 | -41 |  |  | 58.7 | 0.662 | 4.6 | 2.76 | 1.8 | 119.358 | 118.358 | 0.8378% | 0.8378% |  |  | -41.5 |  |  | -30
|  |  | 36 | 40 | NA | -32.5 | 5.6234e-07 | NA | 27 | NA | 0.50119 |  |  |  |  | 59.5 | 0.662 | 4.7 | 2.79 | 1.73 | 121.12 | 120.6188 | 0.4138% | 0.4138% |  |  | #DIV/0! |  |  | -30
[27 empty] | Cascade Average SRG(dBc) @ 14.25GHz |  |  | MIL-STD-188-164B SRG Plinear Specification
| 14.25 | NA-Fan Cooled |  |  | NA |  | 0.001 | NA |  | NA | 0.001 |  |  |  |  | 0 |  |  |  |  | 0 | -0.001 | #DIV/0! | #DIV/0! | 5% Rolloff @ 10.24 Msymb/s |  | #DIV/0! |  |  | -30
[5 empty] | NA |  | 0.001 | NA |  | NA | 0.001 |  |  |  |  | 0 |  |  |  |  | 0 | -0.001 | #DIV/0! | #DIV/0! |  |  | #DIV/0! |  |  | -30
[5 empty] | NA |  | 0.001 | NA |  | NA | 0.001 |  |  |  |  | 0 |  |  |  |  | 0 | -0.001 | #DIV/0! | #DIV/0! |  |  | #DIV/0! |  |  | -30
[5 empty] | NA |  | 0.001 | NA |  | NA | 0.001 |  |  |  |  | 0 |  |  |  |  | 0 | -0.001 | #DIV/0! | #DIV/0! | Gigatronic pwer meter 8652A ;Gigatronics CW Power Sensor |  | #DIV/0! |  |  | -30
[5 empty] | NA |  | 0.001 | NA |  | NA | 0.001 |  |  |  |  | 0 |  |  |  |  | 0 | -0.001 | #DIV/0! | #DIV/0! |  |  | #DIV/0! |  |  | -30
[5 empty] | NA |  | 0.001 | NA |  | NA | 0.001 |  |  |  |  | 0 |  |  |  |  | 0 | -0.001 | #DIV/0! | #DIV/0! |  |  | #DIV/0! |  |  | -30
[5 empty] | NA |  | 0.001 | NA |  | NA | 0.001 |  |  |  |  | 0 |  |  |  |  | 0 | -0.001 | #DIV/0! | #DIV/0! |  |  | #DIV/0! |  |  | -30
[5 empty] | NA |  | 0.001 | NA |  | NA | 0.001 |  |  |  |  | 0 |  |  |  |  | 0 | -0.001 | #DIV/0! | #DIV/0! |  |  | #DIV/0! |  |  | -30
[5 empty] | NA |  | 0.001 | NA |  | NA | 0.001 |  |  |  |  | 0 |  |  |  |  | 0 | -0.001 | #DIV/0! | #DIV/0! |  |  | #DIV/0! |  |  | -30
[5 empty] | NA |  | 0.001 | NA |  | NA | 0.001 |  |  |  |  | 0 |  |  |  |  | 0 | -0.001 | #DIV/0! | #DIV/0! |  |  | #DIV/0! |  |  | -30
| 14.25 | NA-Fan Cooled |  |  | NA |  | 0.001 | NA |  | NA | 0.001 |  |  |  |  | 0 |  |  |  |  | 0 | -0.001 | #DIV/0! | #DIV/0! | 25% Rolloff @ 10.24 Msymb/s |  | #DIV/0!
[5 empty] | NA |  | 0.001 | NA |  | NA | 0.001 |  |  |  |  | 0 |  |  |  |  | 0 | -0.001 | #DIV/0! | #DIV/0! |  |  | #DIV/0!
[5 empty] | NA |  | 0.001 | NA |  | NA | 0.001 |  |  |  |  | 0 |  |  |  |  | 0 | -0.001 | #DIV/0! | #DIV/0! |  |  | #DIV/0!
[5 empty] | NA |  | 0.001 | NA |  | NA | 0.001 |  |  |  |  | 0 |  |  |  |  | 0 | -0.001 | #DIV/0! | #DIV/0! | Gigatronic pwer meter 8652A ;Gigatronics CW Power Sensor |  | #DIV/0!
[5 empty] | NA |  | 0.001 | NA |  | NA | 0.001 |  |  |  |  | 0 |  |  |  |  | 0 | -0.001 | #DIV/0! | #DIV/0! |  |  | #DIV/0!
[5 empty] | NA |  | 0.001 | NA |  | NA | 0.001 |  |  |  |  | 0 |  |  |  |  | 0 | -0.001 | #DIV/0! | #DIV/0! |  |  | #DIV/0!
[5 empty] | NA |  | 0.001 | NA |  | NA | 0.001 |  |  |  |  | 0 |  |  |  |  | 0 | -0.001 | #DIV/0! | #DIV/0! |  |  | #DIV/0!
[5 empty] | NA |  | 0.001 | NA |  | NA | 0.001 |  |  |  |  | 0 |  |  |  |  | 0 | -0.001 | #DIV/0! | #DIV/0! |  |  | #DIV/0!
[5 empty] | NA |  | 0.001 | NA |  | NA | 0.001 |  |  |  |  | 0 |  |  |  |  | 0 | -0.001 | #DIV/0! | #DIV/0! |  |  | #DIV/0!
[5 empty] | NA |  | 0.001 | NA |  | NA | 0.001 |  |  |  |  | 0 |  |  |  |  | 0 | -0.001 | #DIV/0! | #DIV/0! |  |  | #DIV/0!
| 14.25 | NA-Fan Cooled |  |  | NA |  | 0.001 | NA |  | NA | 0.001 |  |  |  |  | 0 |  |  |  |  | 0 | -0.001 | #DIV/0! | #DIV/0! | 5% Rolloff @ 1.024 Msymb/s |  | #DIV/0!
[5 empty] | NA |  | 0.001 | NA |  | NA | 0.001 |  |  |  |  | 0 |  |  |  |  | 0 | -0.001 | #DIV/0! | #DIV/0! |  |  | #DIV/0!
[5 empty] | NA |  | 0.001 | NA |  | NA | 0.001 |  |  |  |  | 0 |  |  |  |  | 0 | -0.001 | #DIV/0! | #DIV/0! |  |  | #DIV/0!
[5 empty] | NA |  | 0.001 | NA |  | NA | 0.001 |  |  |  |  | 0 |  |  |  |  | 0 | -0.001 | #DIV/0! | #DIV/0! | Gigatronic pwer meter 8652A ;Gigatronics CW Power Sensor |  | #DIV/0!
[5 empty] | NA |  | 0.001 | NA |  | NA | 0.001 |  |  |  |  | 0 |  |  |  |  | 0 | -0.001 | #DIV/0! | #DIV/0! |  |  | #DIV/0!
[5 empty] | NA |  | 0.001 | NA |  | NA | 0.001 |  |  |  |  | 0 |  |  |  |  | 0 | -0.001 | #DIV/0! | #DIV/0! |  |  | #DIV/0!
[5 empty] | NA |  | 0.001 | NA |  | NA | 0.001 |  |  |  |  | 0 |  |  |  |  | 0 | -0.001 | #DIV/0! | #DIV/0! |  |  | #DIV/0!
[5 empty] | NA |  | 0.001 | NA |  | NA | 0.001 |  |  |  |  | 0 |  |  |  |  | 0 | -0.001 | #DIV/0! | #DIV/0! |  |  | #DIV/0!
[5 empty] | NA |  | 0.001 | NA |  | NA | 0.001 |  |  |  |  | 0 |  |  |  |  | 0 | -0.001 | #DIV/0! | #DIV/0! |  |  | #DIV/0!
[5 empty] | NA |  | 0.001 | NA |  | NA | 0.001 |  |  |  |  | 0 |  |  |  |  | 0 | -0.001 | #DIV/0! | #DIV/0! |  |  | #DIV/0!
| 14.25 | NA-Fan Cooled |  |  | NA |  | 0.001 | NA |  | NA | 0.001 |  |  |  |  | 0 |  |  |  |  | 0 | -0.001 | #DIV/0! | #DIV/0! | 25% Rolloff @ 1.024 Msymb/s |  | #DIV/0!
[5 empty] | NA |  | 0.001 | NA |  | NA | 0.001 |  |  |  |  | 0 |  |  |  |  | 0 | -0.001 | #DIV/0! | #DIV/0! |  |  | #DIV/0!
[5 empty] | NA |  | 0.001 | NA |  | NA | 0.001 |  |  |  |  | 0 |  |  |  |  | 0 | -0.001 | #DIV/0! | #DIV/0! |  |  | #DIV/0!
[5 empty] | NA |  | 0.001 | NA |  | NA | 0.001 |  |  |  |  | 0 |  |  |  |  | 0 | -0.001 | #DIV/0! | #DIV/0! | Gigatronic pwer meter 8652A ;Gigatronics CW Power Sensor |  | #DIV/0!
[5 empty] | NA |  | 0.001 | NA |  | NA | 0.001 |  |  |  |  | 0 |  |  |  |  | 0 | -0.001 | #DIV/0! | #DIV/0! |  |  | #DIV/0!
[5 empty] | NA |  | 0.001 | NA |  | NA | 0.001 |  |  |  |  | 0 |  |  |  |  | 0 | -0.001 | #DIV/0! | #DIV/0! |  |  | #DIV/0!
[5 empty] | NA |  | 0.001 | NA |  | NA | 0.001 |  |  |  |  | 0 |  |  |  |  | 0 | -0.001 | #DIV/0! | #DIV/0! |  |  | #DIV/0!
[5 empty] | NA |  | 0.001 | NA |  | NA | 0.001 |  |  |  |  | 0 |  |  |  |  | 0 | -0.001 | #DIV/0! | #DIV/0! |  |  | #DIV/0!
[5 empty] | NA |  | 0.001 | NA |  | NA | 0.001 |  |  |  |  | 0 |  |  |  |  | 0 | -0.001 | #DIV/0! | #DIV/0! |  |  | #DIV/0!
[5 empty] | NA |  | 0.001 | NA |  | NA | 0.001 |  |  |  |  | 0 |  |  |  |  | 0 | -0.001 | #DIV/0! | #DIV/0! |  |  | #DIV/0!
Power Meter Offsets used in Tests above (dB)
Notes: | [7 empty] | Freq (GHz) | Input Cplr | I.L | Fixture input | Total Input |  | 40 dB Power Pad | Output Cplr | Fixture Output
SRG Measurements Done With The Following Settings:
Symbol rate: 1.024Msymb/s and 10.24Msymb/s | [7 empty] | 13.75 |  |  |  | 0
Data: PN23 | [7 empty] | 14 |  |  |  | 0
Fiter Alpha: 0.050 ACP and 0.25 ACP | [7 empty] | 14.25 |  |  |  | 0
Mod type: QPSK | [7 empty] | 14.5 |  |  |  | 0
Bits/symbol:2
) poll: Normal | [7 empty] | Thermal Interface was Indium Foil for GaN Fets and thermal grease for GaAs Fets and MMIC
Diff encode= off
Custome: on
Mod: on

## 14p5GHz_50WT
Test Results of 50Watt GaN Cascade In PA Test Fixture (FMM5054 _ FLM1314-6F _ TIM1314-15UL _ TGI1314-25L _ TGI1314-50L)
Date | Freq (GHz) | Chill Plate Temp (°C) | Flange Temp 25 Watt FET (°C) | Flange Temp 50 Watt FET (°C) | SCL Input Power Pin (dBm) | Total Input Power Pin (dBm) | SCL Input Power Pin (Watts) | SCL Output Power Pout (dBm) | Recorded Total Output Power Pout (dBm) | Ideal Total Output Power Pout (dBm) | SCL Output Power Pout (Watts) | Cascade Lower SRG (dBc) | Cascade Upper SRG (dBc) | Cascade Lower IMD (dBc) | Cascade Upper IMD (dBc) | Gain (dB) | 7V Rail Drain Current Id (A) | 10V Rail Drain Current Id (A) | 24V Rail Drain Current Id (A) | 50 W FET 24V Rail Drain Current Id (A) | DC Power Pdc (Watts) | Pdiss (Watts) | Drain Effic ηd (%) | Power Added Effic Pae (%) | Comments
2014-12-03 | 14.5 | NA-Fan Cooled | 46 | 62 | NA | -6.17 | 0.00024155 | NA | 47 | NA | 50.1187 |  |  |  |  | 53.17 | 0.659 | 5.2 | 7.89 | 5.6 | 250.689 | 200.5703 | 19.99% | 19.99% | CW Power Meter Measurement Tests, Gigatronics CW Power Sensor | Gate Voltage |  |  | 50W Toshiba Cascade Gain (dB) @ 14.5GHz
|  |  | 45 | 60 | NA | -7.3 | 0.00018621 | NA | 46.4 | NA | 43.6516 |  |  |  |  | 53.7 | 0.659 | 5.1 | 7.25 | 5.1 | 234.043 | 190.3914 | 18.65% | 18.65% |  | TGI1314-50L |  | -3.75 | 50W Toshiba Output FET Temp (C) @ 14.5GHz
|  |  | 45 | 59 | NA | -8.19 | 0.00015171 | NA | 46 | NA | 39.8107 |  |  |  |  | 54.19 | 0.652 | 5 | 6.84 | 4.97 | 222.96 | 183.1493 | 17.86% | 17.86% |  | TGI1314-25L |  | -3.75 | 50W Toshiba Driver FET Temp (C) @ 14.5GHz
|  |  | 44 | 56 | NA | -10 | 0.0001 | NA | 45 | NA | 31.6228 |  |  |  |  | 55 | 0.645 | 4.8 | 6 | 4.41 | 200.355 | 168.7322 | 15.78% | 15.78% | 24V Rail Voltage | TIM1314-15UL |  | -1.186 | 50W Toshiba Cascade PAE (%) @ 14.5GHz
|  |  | 42 | 54 | NA | -11.1 | 7.7625e-05 | NA | 44 | NA | 25.1189 |  |  |  |  | 55.1 | 0.642 | 4.7 | 5.37 | 3.94 | 183.932 | 158.8131 | 13.66% | 13.66% | 24.4 | FLM1314-6F |  | -0.934 | 50W Toshiba Cascade Dissipated Power (W) @ 14.5GHz
|  |  | 42 | 52 | NA | -12.2 | 6.0256e-05 | NA | 43 | NA | 19.9526 |  |  |  |  | 55.2 | 0.641 | 4.6 | 4.86 | 3.54 | 170.451 | 150.4984 | 11.71% | 11.71% | 10V Rail Voltage | FMM5054 |  | -0.266 | 50W Toshiba Cascade DC Power (W) @ 14.5GHz
|  |  | 41 | 50 | NA | -13.6 | 4.3652e-05 | NA | 42 | NA | 15.8489 |  |  |  |  | 55.6 | 0.645 | 4.6 | 4.35 | 3.19 | 158.035 | 142.1861 | 10.03% | 10.03% | 10.3
|  |  | 41 | 49 | NA | -14.9 | 3.2359e-05 | NA | 41 | NA | 12.5893 |  |  |  |  | 55.9 | 0.651 | 4.6 | 3.95 | 2.9 | 148.317 | 135.7277 | 8.488% | 8.488% | 7V Rail Voltage
|  |  | 41 | 48 | NA | -16 | 2.5119e-05 | NA | 40 | NA | 10 |  |  |  |  | 56 | 0.655 | 4.6 | 3.61 | 2.64 | 140.049 | 130.049 | 7.14% | 7.14% | 7
|  |  | 40 | 47 | NA | -17.3 | 1.8621e-05 | NA | 39 | NA | 7.9433 |  |  |  |  | 56.3 | 0.66 | 4.6 | 3.36 | 2.43 | 133.984 | 126.0407 | 5.929% | 5.929% | 5.1 is the Devices Id @ 14.5GHz @ Psat as per the package of the FET which means the FET has 42dBm input power at this point and 47.4 dBm of output power which yeilds an output loss of 1.1 dB due to loss or tuning
|  |  | 40 | 46 | NA | -18.4 | 1.4454e-05 | NA | 38 | NA | 6.3096 |  |  |  |  | 56.4 | 0.66 | 4.6 | 3.17 | 2.26 | 129.348 | 123.0384 | 4.878% | 4.878%
|  |  | 40 | 45 | NA | -19.5 | 1.122e-05 | NA | 37 | NA | 5.0119 |  |  |  |  | 56.5 | 0.662 | 4.6 | 3.02 | 2.12 | 125.702 | 120.6901 | 3.987% | 3.987%
|  |  | 40 | 45 | NA | -20.6 | 8.7096e-06 | NA | 36 | NA | 3.9811 |  |  |  |  | 56.6 | 0.664 | 4.6 | 2.9 | 2 | 122.788 | 118.8069 | 3.242% | 3.242%
|  |  | 40 | 45 | NA | -21.7 | 6.7608e-06 | NA | 35 | NA | 3.1623 |  |  |  |  | 56.7 | 0.665 | 4.6 | 2.82 | 1.92 | 120.843 | 117.6807 | 2.617% | 2.617%
|  |  | 40 | 44 | NA | -22.7 | 5.3703e-06 | NA | 34 | NA | 2.5119 |  |  |  |  | 56.7 | 0.665 | 4.6 | 2.76 | 1.86 | 119.379 | 116.8671 | 2.104% | 2.104%
|  |  | 40 | 44 | NA | -23.8 | 4.1687e-06 | NA | 33 | NA | 1.9953 |  |  |  |  | 56.8 | 0.6665 | 4.6 | 2.72 | 1.82 | 118.4135 | 116.4182 | 1.685% | 1.685%
|  |  | 40 | 44 | NA | -26.9 | 2.0417e-06 | NA | 30 | NA | 1 |  |  |  |  | 56.9 | 0.666 | 4.6 | 2.7 | 1.78 | 117.922 | 116.922 | 0.848% | 0.848%
|  |  | 40 | 44 | NA | -30 | 1e-06 | NA | 27 | NA | 0.50119 |  |  |  |  | 57 | 0.666 | 4.6 | 2.72 | 1.79 | 118.41 | 117.9088 | 0.4233% | 0.4233%
|  |  | 40 | 45 | NA | -33.6 | 4.3652e-07 | NA | 24 | NA | 0.25119 |  |  |  |  | 57.6 | 0.666 | 4.6 | 2.74 | 1.8 | 118.898 | 118.6468 | 0.2113% | 0.2113%
[27 empty] | 50W Toshiba Cascade Average IMD(dBc) @ 14.5GHz |  |  | MIL-STD-188-164B IMD Plinear Specification
2014-12-02 | 14.5 | NA-Fan Cooled | [22 empty] | 10MHz Tone Separation |  |  |  |  | -25
-25
-25
-25
|  |  | 43 | 56 | -11.3 | NA | 7.4131e-05 | 44 | NA | NA | 25.1189 |  |  | -19.4 | -20 | 55.3 | 0.65 | 4.9 | 60.2 | 4.33 | 1523.9 |  |  |  | Gigatronic pwer meter 8652A ;Gigatronics CW Power Sensor |  | -19.7 |  |  | -25
|  |  | 42 | 54 | -12.75 | NA | 5.3088e-05 | 43 | NA | NA | 19.9526 |  |  | -21.8 | -23.1 | 55.75 | 0.645 | 4.7 | 5.48 | 3.95 | 186.637 | [5 empty] | -22.45 |  |  | -25
|  |  | 42 | 53 | -14.12 | NA | 3.8726e-05 | 42 | NA | NA | 15.8489 |  |  | -23.7 | -25.9 | 56.12 | 0.642 | 4.7 | 5 | 3.64 | 174.904 | [5 empty] | -24.8 |  |  | -25
|  |  | 41 | 51 | -15.3 | NA | 2.9512e-05 | 41 | NA | NA | 12.5893 |  |  | -25 | -27.8 | 56.3 | 0.642 | 4.6 | 4.6 | 3.35 | 164.114 |  |  |  | (* ) in the noise floor |  | -26.4 |  |  | -25
|  |  | 40 | 49 | -16.6 | NA | 2.1878e-05 | 40 | NA | NA | 10 |  |  | -25.9 | -29.1 | 56.6 | 0.643 | 4.6 | 4.2 | 3.07 | 154.361 | [5 empty] | -27.5 |  |  | -25
|  |  | 40 | 48 | -17.6 | NA | 1.7378e-05 | 39 | NA | NA | 7.9433 |  |  | -26.6 | -29.8 | 56.6 | 0.647 | 4.6 | 3.89 | 2.84 | 146.825 | [5 empty] | -28.2 |  |  | -25
|  |  | 39 | 47 | -18.7 | NA | 1.349e-05 | 38 | NA | NA | 6.3096 |  |  | -27.1 | -30.1 | 56.7 | 0.653 | 4.6 | 3.63 | 2.64 | 140.523 | [5 empty] | -28.6 |  |  | -25
|  |  | 39 | 46 | -19.9 | NA | 1.0233e-05 | 37 | NA | NA | 5.0119 |  |  | -27.8 | -30.4 | 56.9 | 0.658 | 4.6 | 3.38 | 2.44 | 134.458 | [5 empty] | -29.1 |  |  | -25
|  |  | 39 | 46 | -21 | NA | 7.9433e-06 | 36 | NA | NA | 3.9811 |  |  | -28.8 | -31.3 | 57 | 0.661 | 4.6 | 3.19 | 2.29 | 129.843 | [5 empty] | -30.05 |  |  | -25
|  |  | 39 | 45 | -22.1 | NA | 6.166e-06 | 35 | NA | NA | 3.1623 |  |  | -29.7 | -32 | 57.1 | 0.666 | 4.6 | 3.05 | 2.16 | 126.462 | [5 empty] | -30.85 |  |  | -25
|  |  | 39 | 45 | -23.1 | NA | 4.8978e-06 | 34 | NA | NA | 2.5119 |  |  | -30.7 | -32.5 | 57.1 | 0.666 | 4.6 | 2.93 | 2.05 | 123.534 | [5 empty] | -31.6 |  |  | -25
|  |  | 39 | 44 | -24.4 | NA | 3.6308e-06 | 33 | NA | NA | 1.9953 |  |  | -31.8 | -33.6 | 57.4 | 0.666 | 4.6 | 2.86 | 1.97 | 121.826 | [5 empty] | -32.7 |  |  | -25
|  |  | 39 | 44 | -27.4 | NA | 1.8197e-06 | 30 | NA | NA | 1 |  |  | -36.3 | -37.6 | 57.4 | 0.667 | 4.6 | 2.73 | 1.83 | 118.661 | [5 empty] | -36.95 |  |  | -25
|  |  | 39 | 44 | -30.7 | NA | 8.5114e-07 | 27 | NA | NA | 0.50119 |  |  | -43.7 | -45.5 | 57.7 | 0.667 | 4.6 | 2.71 | 1.79 | 118.173 | [5 empty] | -44.6 |  |  | -25
|  |  | 40 | 45 | -34 | NA | 3.9811e-07 | 24 | NA | NA | 0.25119 |  |  |  |  | 58 | 0.667 | 4.6 | 2.73 | 1.8 | 118.661 | [8 empty] | -25
2014-12-03 | 14.5 | NA-Fan Cooled | [22 empty] | 1MHz Tone Separation
|  |  | 44 | 56 | -11.1 | NA | 7.7625e-05 | 44 | NA | NA | 25.1189 |  |  | -20.7 | -20.6 | 55.1 | 0.649 | 4.8 | 6.02 | 4.3 | 200.871 |  |  |  | Gigatronic pwer meter 8652A ;Gigatronics CW Power Sensor |  | -20.65
|  |  | 43 | 55 | -12.2 | NA | 6.0256e-05 | 43 | NA | NA | 19.9526 |  |  | -23.2 | -22.8 | 55.2 | 0.645 | 4.7 | 5.62 | 4.05 | 190.053 | [5 empty] | -23
|  |  | 42 | 53 | -13.6 | NA | 4.3652e-05 | 42 | NA | NA | 15.8489 |  |  | -26.2 | -25.4 | 55.6 | 0.642 | 4.6 | 5.06 | 3.65 | 175.338 | [5 empty] | -25.8
|  |  | 41 | 51 | -14.9 | NA | 3.2359e-05 | 41 | NA | NA | 12.5893 |  |  | -27.9 | -27.1 | 55.9 | 0.641 | 4.5 | 4.67 | 3.39 | 164.785 |  |  |  | (* ) in the noise floor |  | -27.5
|  |  | 41 | 50 | -16 | NA | 2.5119e-05 | 40 | NA | NA | 10 |  |  | -28.9 | -28.2 | 56 | 0.642 | 4.5 | 4.25 | 3.07 | 154.544 | [5 empty] | -28.55
|  |  | 41 | 48 | -17.3 | NA | 1.8621e-05 | 39 | NA | NA | 7.9433 |  |  | -29.7 | -29.2 | 56.3 | 0.645 | 4.5 | 3.91 | 2.83 | 146.269 | [5 empty] | -29.45
|  |  | 40 | 47 | -18.4 | NA | 1.4454e-05 | 38 | NA | NA | 6.3096 |  |  | -30.1 | -30 | 56.4 | 0.65 | 4.5 | 3.61 | 2.61 | 138.984 | [5 empty] | -30.05
|  |  | 40 | 46 | -49.5 | NA | 1.122e-08 | 37 | NA | NA | 5.0119 |  |  | -29.9 | -29.9 | 86.5 | 0.655 | 4.5 | 3.38 | 2.43 | 133.407 | [5 empty] | -29.9
|  |  | 40 | 46 | -20.6 | NA | 8.7096e-06 | 36 | NA | NA | 3.9811 |  |  | -30.7 | -30.9 | 56.6 | 0.66 | 4.5 | 3.18 | 2.28 | 128.562 | [5 empty] | -30.8
|  |  | 40 | 45 | -21.7 | NA | 6.7608e-06 | 35 | NA | NA | 3.1623 |  |  | -31.3 | -31.4 | 56.7 | 0.661 | 4.6 | 3.03 | 2.15 | 125.939 | [5 empty] | -31.35
|  |  | 40 | 45 | -22.7 | NA | 5.3703e-06 | 34 | NA | NA | 2.5119 |  |  | -31.8 | -32 | 56.7 | 0.663 | 4.6 | 2.92 | 2.05 | 123.269 | [5 empty] | -31.9
|  |  | 40 | 44 | -23.8 | NA | 4.1687e-06 | 33 | NA | NA | 1.9953 |  |  | -32.5 | -32.8 | 56.8 | 0.664 | 4.6 | 2.83 | 1.96 | 121.08 | [5 empty] | -32.65
|  |  | 40 | 44 | -26.9 | NA | 2.0417e-06 | 30 | NA | NA | 1 |  |  | -36.7 | -37 | 56.9 | 0.666 | 4.6 | 2.69 | 1.8 | 117.678 | [5 empty] | -36.85
|  |  | 40 | 44 | -30 | NA | 1e-06 | 27 | NA | NA | 0.50119 |  |  | -44.6 | -44.6 | 57 | 0.666 | 4.6 | 2.66 | 1.75 | 116.946 | [5 empty] | -44.6
|  |  | 40 | 45 | -33.6 | NA | 4.3652e-07 | 24 | NA | NA | 0.25119 |  |  | -50.7 | -51 | 57.6 | 0.666 | 4.6 | 2.69 | 1.77 | 117.678 | [5 empty] | -50.85
[27 empty] | 50W Toshiba Cascade Average SRG(dBc) @ 14.5GHz |  |  | MIL-STD-188-164B SRG Plinear Specification
2014-12-05 | 14.5 | NA-Fan Cooled |  |  | NA |  | 0.001 | NA | 47 | NA | 50.1187 |  |  |  |  | 47 |  |  |  |  | 0 | -50.1187 | #DIV/0! | #DIV/0! | 25% Rolloff @ 10.24 Msymb/s |  | #DIV/0! |  |  | -30
|  |  | 42 | 56 | NA | -8.05 | 0.00015668 | NA | 46 | NA | 39.8107 | -27.6 | -27.6 |  |  | 54.05 | 0.65 | 4.9 | 6.53 | 4.71 | 214.352 | 174.5413 | 18.57% | 18.57% |  |  | -27.6 |  |  | -30
|  |  | 41 | 54 | NA | -9.8 | 0.00010471 | NA | 45 | NA | 31.6228 | -30.8 | -30.8 |  |  | 54.8 | 0.643 | 4.8 | 5.82 | 4.23 | 195.949 | 164.3262 | 16.14% | 16.14% |  |  | -30.8 |  |  | -30
|  |  | 41 | 50 | NA | -11.2 | 7.5858e-05 | NA | 44 | NA | 25.1189 | -33.3 | -34.3 |  |  | 55.2 | 0.641 | 4.7 | 5.2 | 3.79 | 179.777 | 154.6581 | 13.97% | 13.97% | Gigatronic pwer meter 8652A ;Gigatronics CW Power Sensor |  | -33.8 |  |  | -30
|  |  | 40 | 49 | NA | -12.6 | 5.4954e-05 | NA | 43 | NA | 19.9526 | -32.8 | -35.8 |  |  | 55.6 | 0.642 | 4.6 | 4.67 | 3.43 | 165.822 | 145.8694 | 12.03% | 12.03% |  |  | -34.3 |  |  | -30
|  |  | 39 | 48 | NA | -13.86 | 4.1115e-05 | NA | 42 | NA | 15.8489 | -34 | -37 |  |  | 55.86 | 0.644 | 4.6 | 4.26 | 3.07 | 155.832 | 139.9831 | 10.17% | 10.17% |  |  | -35.5 |  |  | -30
|  |  | 39 | 47 | NA | -15.11 | 3.0832e-05 | NA | 41 | NA | 12.5893 | -35 | -36.5 |  |  | 56.11 | 0.648 | 4.6 | 3.87 | 2.82 | 146.344 | 133.7547 | 8.603% | 8.602% | Recorded total output power is the power at the output meter when the carrier is on and modulation is turned off. Modulation is then turned on and the measurements is made assuming that the instrument maintains the same level of total power. |  | -35.75 |  |  | -30
|  |  | 38 | 45 | NA | -16.46 | 2.2594e-05 | NA | 40 | NA | 10 | -36 | -37.3 |  |  | 56.46 | 0.654 | 4.6 | 3.58 | 2.58 | 139.31 | 129.31 | 7.178% | 7.178% |  |  | -36.65 |  |  | -30
|  |  | 37 | 43 | NA | -17.6 | 1.7378e-05 | NA | 39 | NA | 7.9433 | -36.8 | -37.5 |  |  | 56.6 | 0.658 | 4.6 | 3.33 | 2.4 | 133.238 | 125.2947 | 5.962% | 5.962% |  |  | -37.15 |  |  | -30
|  |  | 37 | 43 | NA | -18.7 | 1.349e-05 | NA | 38 | NA | 6.3096 | -36.3 | -37.5 |  |  | 56.7 | 0.66 | 4.6 | 3.16 | 2.25 | 129.104 | 122.7944 | 4.887% | 4.887% |  |  | -36.9 |  |  | -30
|  |  | 37 | 42 | NA | -19.8 | 1.0471e-05 | NA | 37 | NA | 5.0119 | -40 | -40.5 |  |  | 56.8 | 0.66 | 4.6 | 3.01 | 2.11 | 125.444 | 120.4321 | 3.995% | 3.995% |  |  | -40.25 |  |  | -30
|  |  | 36 | 41 | NA | -21 | 7.9433e-06 | NA | 36 | NA | 3.9811 | -38.3 | -38.3 |  |  | 57 | 0.662 | 4.6 | 2.92 | 2 | 123.262 | 119.2809 | 3.23% | 3.23% |  |  | -38.3 |  |  | -30
|  |  | 36 | 40 | NA | -24.3 | 3.7154e-06 | NA | 33 | NA | 1.9953 | -42 | -42 |  |  | 57.3 | 0.664 | 4.6 | 2.77 | 1.84 | 119.616 | 117.6207 | 1.668% | 1.668% |  |  | -42 |  |  | -30
|  |  | 36 | 40 | NA | -27.7 | 1.6982e-06 | NA | 30 | NA | 1 |  |  |  |  | 57.7 | 0.664 | 4.6 | 2.76 | 1.8 | 119.372 | 118.372 | 0.8377% | 0.8377% |  |  | #DIV/0! |  |  | -30
|  |  | 36 | 39 | NA | -31.5 | 7.0795e-07 | NA | 27 | NA | 0.50119 |  |  |  |  | 58.5 | 0.664 | 4.7 | 2.81 | 1.81 | 121.622 | 121.1208 | 0.4121% | 0.4121% |  |  | #DIV/0! |  |  | -30
[27 empty] | Cascade Average SRG(dBc) @ 14.5GHz |  |  | MIL-STD-188-164B SRG Plinear Specification
| 14.5 | NA-Fan Cooled |  |  | NA |  | 0.001 | NA |  | NA | 0.001 |  |  |  |  | 0 |  |  |  |  | 0 | -0.001 | #DIV/0! | #DIV/0! | 5% Rolloff @ 10.24 Msymb/s |  | #DIV/0! |  |  | -30
[5 empty] | NA |  | 0.001 | NA |  | NA | 0.001 |  |  |  |  | 0 |  |  |  |  | 0 | -0.001 | #DIV/0! | #DIV/0! |  |  | #DIV/0! |  |  | -30
[5 empty] | NA |  | 0.001 | NA |  | NA | 0.001 |  |  |  |  | 0 |  |  |  |  | 0 | -0.001 | #DIV/0! | #DIV/0! |  |  | #DIV/0! |  |  | -30
[5 empty] | NA |  | 0.001 | NA |  | NA | 0.001 |  |  |  |  | 0 |  |  |  |  | 0 | -0.001 | #DIV/0! | #DIV/0! | Gigatronic pwer meter 8652A ;Gigatronics CW Power Sensor |  | #DIV/0! |  |  | -30
[5 empty] | NA |  | 0.001 | NA |  | NA | 0.001 |  |  |  |  | 0 |  |  |  |  | 0 | -0.001 | #DIV/0! | #DIV/0! |  |  | #DIV/0! |  |  | -30
[5 empty] | NA |  | 0.001 | NA |  | NA | 0.001 |  |  |  |  | 0 |  |  |  |  | 0 | -0.001 | #DIV/0! | #DIV/0! |  |  | #DIV/0! |  |  | -30
[5 empty] | NA |  | 0.001 | NA |  | NA | 0.001 |  |  |  |  | 0 |  |  |  |  | 0 | -0.001 | #DIV/0! | #DIV/0! |  |  | #DIV/0! |  |  | -30
[5 empty] | NA |  | 0.001 | NA |  | NA | 0.001 |  |  |  |  | 0 |  |  |  |  | 0 | -0.001 | #DIV/0! | #DIV/0! |  |  | #DIV/0! |  |  | -30
[5 empty] | NA |  | 0.001 | NA |  | NA | 0.001 |  |  |  |  | 0 |  |  |  |  | 0 | -0.001 | #DIV/0! | #DIV/0! |  |  | #DIV/0! |  |  | -30
[5 empty] | NA |  | 0.001 | NA |  | NA | 0.001 |  |  |  |  | 0 |  |  |  |  | 0 | -0.001 | #DIV/0! | #DIV/0! |  |  | #DIV/0! |  |  | -30
| 14.5 | NA-Fan Cooled |  |  | NA |  | 0.001 | NA |  | NA | 0.001 |  |  |  |  | 0 |  |  |  |  | 0 | -0.001 | #DIV/0! | #DIV/0! | 25% Rolloff @ 10.24 Msymb/s |  | #DIV/0!
[5 empty] | NA |  | 0.001 | NA |  | NA | 0.001 |  |  |  |  | 0 |  |  |  |  | 0 | -0.001 | #DIV/0! | #DIV/0! |  |  | #DIV/0!
[5 empty] | NA |  | 0.001 | NA |  | NA | 0.001 |  |  |  |  | 0 |  |  |  |  | 0 | -0.001 | #DIV/0! | #DIV/0! |  |  | #DIV/0!
[5 empty] | NA |  | 0.001 | NA |  | NA | 0.001 |  |  |  |  | 0 |  |  |  |  | 0 | -0.001 | #DIV/0! | #DIV/0! | Gigatronic pwer meter 8652A ;Gigatronics CW Power Sensor |  | #DIV/0!
[5 empty] | NA |  | 0.001 | NA |  | NA | 0.001 |  |  |  |  | 0 |  |  |  |  | 0 | -0.001 | #DIV/0! | #DIV/0! |  |  | #DIV/0!
[5 empty] | NA |  | 0.001 | NA |  | NA | 0.001 |  |  |  |  | 0 |  |  |  |  | 0 | -0.001 | #DIV/0! | #DIV/0! |  |  | #DIV/0!
[5 empty] | NA |  | 0.001 | NA |  | NA | 0.001 |  |  |  |  | 0 |  |  |  |  | 0 | -0.001 | #DIV/0! | #DIV/0! |  |  | #DIV/0!
[5 empty] | NA |  | 0.001 | NA |  | NA | 0.001 |  |  |  |  | 0 |  |  |  |  | 0 | -0.001 | #DIV/0! | #DIV/0! |  |  | #DIV/0!
[5 empty] | NA |  | 0.001 | NA |  | NA | 0.001 |  |  |  |  | 0 |  |  |  |  | 0 | -0.001 | #DIV/0! | #DIV/0! |  |  | #DIV/0!
[5 empty] | NA |  | 0.001 | NA |  | NA | 0.001 |  |  |  |  | 0 |  |  |  |  | 0 | -0.001 | #DIV/0! | #DIV/0! |  |  | #DIV/0!
| 14.5 | NA-Fan Cooled |  |  | NA |  | 0.001 | NA |  | NA | 0.001 |  |  |  |  | 0 |  |  |  |  | 0 | -0.001 | #DIV/0! | #DIV/0! | 5% Rolloff @ 1.024 Msymb/s |  | #DIV/0!
[5 empty] | NA |  | 0.001 | NA |  | NA | 0.001 |  |  |  |  | 0 |  |  |  |  | 0 | -0.001 | #DIV/0! | #DIV/0! |  |  | #DIV/0!
[5 empty] | NA |  | 0.001 | NA |  | NA | 0.001 |  |  |  |  | 0 |  |  |  |  | 0 | -0.001 | #DIV/0! | #DIV/0! |  |  | #DIV/0!
[5 empty] | NA |  | 0.001 | NA |  | NA | 0.001 |  |  |  |  | 0 |  |  |  |  | 0 | -0.001 | #DIV/0! | #DIV/0! | Gigatronic pwer meter 8652A ;Gigatronics CW Power Sensor |  | #DIV/0!
[5 empty] | NA |  | 0.001 | NA |  | NA | 0.001 |  |  |  |  | 0 |  |  |  |  | 0 | -0.001 | #DIV/0! | #DIV/0! |  |  | #DIV/0!
[5 empty] | NA |  | 0.001 | NA |  | NA | 0.001 |  |  |  |  | 0 |  |  |  |  | 0 | -0.001 | #DIV/0! | #DIV/0! |  |  | #DIV/0!
[5 empty] | NA |  | 0.001 | NA |  | NA | 0.001 |  |  |  |  | 0 |  |  |  |  | 0 | -0.001 | #DIV/0! | #DIV/0! |  |  | #DIV/0!
[5 empty] | NA |  | 0.001 | NA |  | NA | 0.001 |  |  |  |  | 0 |  |  |  |  | 0 | -0.001 | #DIV/0! | #DIV/0! |  |  | #DIV/0!
[5 empty] | NA |  | 0.001 | NA |  | NA | 0.001 |  |  |  |  | 0 |  |  |  |  | 0 | -0.001 | #DIV/0! | #DIV/0! |  |  | #DIV/0!
[5 empty] | NA |  | 0.001 | NA |  | NA | 0.001 |  |  |  |  | 0 |  |  |  |  | 0 | -0.001 | #DIV/0! | #DIV/0! |  |  | #DIV/0!
| 14.5 | NA-Fan Cooled |  |  | NA |  | 0.001 | NA |  | NA | 0.001 |  |  |  |  | 0 |  |  |  |  | 0 | -0.001 | #DIV/0! | #DIV/0! | 25% Rolloff @ 1.024 Msymb/s |  | #DIV/0!
[5 empty] | NA |  | 0.001 | NA |  | NA | 0.001 |  |  |  |  | 0 |  |  |  |  | 0 | -0.001 | #DIV/0! | #DIV/0! |  |  | #DIV/0!
[5 empty] | NA |  | 0.001 | NA |  | NA | 0.001 |  |  |  |  | 0 |  |  |  |  | 0 | -0.001 | #DIV/0! | #DIV/0! |  |  | #DIV/0!
[5 empty] | NA |  | 0.001 | NA |  | NA | 0.001 |  |  |  |  | 0 |  |  |  |  | 0 | -0.001 | #DIV/0! | #DIV/0! | Gigatronic pwer meter 8652A ;Gigatronics CW Power Sensor |  | #DIV/0!
[5 empty] | NA |  | 0.001 | NA |  | NA | 0.001 |  |  |  |  | 0 |  |  |  |  | 0 | -0.001 | #DIV/0! | #DIV/0! |  |  | #DIV/0!
[5 empty] | NA |  | 0.001 | NA |  | NA | 0.001 |  |  |  |  | 0 |  |  |  |  | 0 | -0.001 | #DIV/0! | #DIV/0! |  |  | #DIV/0!
[5 empty] | NA |  | 0.001 | NA |  | NA | 0.001 |  |  |  |  | 0 |  |  |  |  | 0 | -0.001 | #DIV/0! | #DIV/0! |  |  | #DIV/0!
[5 empty] | NA |  | 0.001 | NA |  | NA | 0.001 |  |  |  |  | 0 |  |  |  |  | 0 | -0.001 | #DIV/0! | #DIV/0! |  |  | #DIV/0!
[5 empty] | NA |  | 0.001 | NA |  | NA | 0.001 |  |  |  |  | 0 |  |  |  |  | 0 | -0.001 | #DIV/0! | #DIV/0! |  |  | #DIV/0!
[5 empty] | NA |  | 0.001 | NA |  | NA | 0.001 |  |  |  |  | 0 |  |  |  |  | 0 | -0.001 | #DIV/0! | #DIV/0! |  |  | #DIV/0!
Power Meter Offsets used in Tests above (dB)
Notes: | [7 empty] | Freq (GHz) | Input Cplr | I.L | Fixture input | Total Input |  | 40 dB Power Pad | Output Cplr | Fixture Output
SRG Measurements Done With The Following Settings:
Symbol rate: 1.024Msymb/s and 10.24Msymb/s | [7 empty] | 13.75 |  |  |  | 0
Data: PN23 | [7 empty] | 14 |  |  |  | 0
Fiter Alpha: 0.050 ACP and 0.25 ACP | [7 empty] | 14.25 |  |  |  | 0
Mod type: QPSK | [7 empty] | 14.5 |  |  |  | 0
Bits/symbol:2
) poll: Normal | [7 empty] | Thermal Interface was Indium Foil for GaN Fets and thermal grease for GaAs Fets and MMIC
Diff encode= off
Custome: on
Mod: on

## 13p75GHz_WLIN_S
Test Results of 60Watt GaN Cascade In PA Test Fixture (Linearizer_Is0_External_Attenuator_FMM5054_Iso) (FMM5054VF _ FLM1314-6F _ TIM1314-15UL _ SGK1314-30A _ SGK1314-60A)
Date | Freq (GHz) | Chill Plate Temp (°C) | Flange Temp 30 Watt FET (°C) | Flange Temp 60 Watt FET (°C) | SCL Input Power Pin (dBm) | Total Input Power Pin (dBm) | SCL Input Power Pin (Watts) | SCL Output Power Pout (dBm) | Recorded Total Output Power Pout (dBm) | Ideal Total Output Power Pout (dBm) | SCL Output Power Pout (Watts) | Cascade Lower SRG (dBc) | Cascade Upper SRG (dBc) | Cascade Lower IMD (dBc) | Cascade Upper IMD (dBc) | Gain (dB) | 7V Rail Drain Current Id (A) | 10V Rail Drain Current Id (A) | 24V Rail Drain Current Id (A) | 60 W FET 24V Rail Drain Current Id (A) | DC Power Pdc (Watts) | Pdiss (Watts) | Drain Effic ηd (%) | Power Added Effic Pae (%) | Comments |  |  |  |  | pin/po | Psat | Gain W Linearizer | [6 empty] | Change Point | Extra Attenuation | OPT_Gain | New Linearizer Pin | Change Point | Extra Attenuation | OPT_Gain | New Pin
2015-06-19 | 13.75 | NA-Fan Cooled |  |  | NA |  | 0.001 | NA |  | NA | 0.001 |  |  |  |  | 0 |  |  |  |  | 0 | -0.001 | #DIV/0! | #DIV/0! | CW Power Meter Measurement Tests, Gigatronics CW Power Sensor | Gate Voltage |  | Gain (dB) W_LIN @ 13.75GHz |  | -100 | 47 | 29 | [7 empty] | 0 | 26 | 0 |  | 0 | 26 | 0
[5 empty] | NA |  | 0.001 | NA | 47 | NA | 50.1187 |  |  |  |  | 47 |  |  |  |  | 0 | -50.1187 | #DIV/0! | #DIV/0! |  | SGK1314-60A |  |  |  | -90 | 47 | 76 | [6 empty] | 0.5 | 0.5 | 72.5 | 0.5 | 1 | 1 | 72 | 1
[5 empty] | NA |  | 0.001 | NA | 46 | NA | 39.8107 |  |  |  |  | 46 |  |  |  |  | 0 | -39.8107 | #DIV/0! | #DIV/0! |  | SGK1314-30A |  |  |  | -80 | 47 | 75 | [6 empty] | 0.5 | 1 | 71 | 1 | 0.4 | 1.4 | 70.6 | 1.4
[5 empty] | NA |  | 0.001 | NA | 45 | NA | 31.6228 |  |  |  |  | 45 |  |  |  |  | 0 | -31.6228 | #DIV/0! | #DIV/0! | 24V Rail Voltage | TIM1314-15UL |  |  |  | -70 | 47 | 74 | [6 empty] | 0.35 | 1.35 | 69.65 | 1.35 | 0.4 | 1.8 | 69.2 | 1.8
[5 empty] | NA |  | 0.001 | NA | 44 | NA | 25.1189 |  |  |  |  | 44 |  |  |  |  | 0 | -25.1189 | #DIV/0! | #DIV/0! | 24.4 | FLM1314-6F |  |  |  | -60 | 47 | 73 | [6 empty] | 0.35 | 1.7 | 68.3 | 1.7 | 0.1 | 1.9 | 68.1 | 1.9
[5 empty] | NA |  | 0.001 | NA | 43 | NA | 19.9526 |  |  |  |  | 43 |  |  |  |  | 0 | -19.9526 | #DIV/0! | #DIV/0! | 10V Rail Voltage | FMM5054 |  |  |  | -50 | 47 | 72 | [6 empty] | 0.2 | 1.9 | 67.1 | 1.9 | 0.1 | 2 | 67 | 2
[5 empty] | NA |  | 0.001 | NA | 42 | NA | 15.8489 |  |  |  |  | 42 |  |  |  |  | 0 | -15.8489 | #DIV/0! | #DIV/0! | 10.3 |  |  |  |  | -40 | 47 | 71 | [6 empty] | 0.2 | 2.1 | 65.9 | 2.1 | 0.1 | 2.1 | 65.9 | 2.1
[5 empty] | NA |  | 0.001 | NA | 41 | NA | 12.5893 |  |  |  |  | 41 |  |  |  |  | 0 | -12.5893 | #DIV/0! | #DIV/0! | 7V Rail Voltage |  | Device ID # 9021 60W Fet F469 |  |  | -30 | 47 | 70 | [6 empty] | 1.8 | 3.9 | 63.1 | 3.9 | 1.5 | 3.6 | 63.4 | 3.6
[5 empty] | NA |  | 0.001 | NA | 40 | NA | 10 |  |  |  |  | 40 |  |  |  |  | 0 | -10 | #DIV/0! | #DIV/0! | 7 |  | Device ID #14 30W Fet |  |  | -20 | 48 | 69 | [6 empty] | 0.3 | 4.2 | 61.8 | 4.2 | 0 | 3.6 | 62.4 | 3.6
[5 empty] | NA |  | 0.001 | NA | 39 | NA | 7.9433 |  |  |  |  | 39 |  |  |  |  | 0 | -7.9433 | #DIV/0! | #DIV/0! | 6.4 is the Devices Id @ 13.75GHz @ Psat as per the package of the FET which means the FET has 42dBm input power at this point and 48.1 dBm of output power which yeilds an output loss of .7 dB due to loss or tuning |  |  |  |  | -10 | 49 | 68 | [6 empty] | 0 | 4.2 | 60.8 | 4.2 | 0 | 3.6 | 61.4 | 3.6
[5 empty] | NA |  | 0.001 | NA | 38 | NA | 6.3096 |  |  |  |  | 38 |  |  |  |  | 0 | -6.3096 | #DIV/0! | #DIV/0! | [5 empty] | 0 | 50 | 67 | [6 empty] | 0 | 4.2 | 59.8 | 4.2 | 0 | 3.6 | 60.4 | 3.6
[5 empty] | NA |  | 0.001 | NA | 37 | NA | 5.0119 |  |  |  |  | 37 |  |  |  |  | 0 | -5.0119 | #DIV/0! | #DIV/0! | [5 empty] | 10 | 51 | 66 | [6 empty] | 0 | 4.2 | 58.8 | 4.2 | 0 | 3.6 | 59.4 | 3.6
[5 empty] | NA |  | 0.001 | NA | 36 | NA | 3.9811 |  |  |  |  | 36 |  |  |  |  | 0 | -3.9811 | #DIV/0! | #DIV/0! | [5 empty] | 20 | 52 | 65 | [6 empty] | 0 | 4.2 | 57.8 | 4.2 | 0 | 3.6 | 58.4 | 3.6
[5 empty] | NA |  | 0.001 | NA | 35 | NA | 3.1623 |  |  |  |  | 35 |  |  |  |  | 0 | -3.1623 | #DIV/0! | #DIV/0! | [5 empty] | 30 | 53 | 64 | [6 empty] | 0 | 4.2 | 56.8 | 4.2 | -0.1 | 3.5 | 57.5 | 3.5
[5 empty] | NA |  | 0.001 | NA | 34 | NA | 2.5119 |  |  |  |  | 34 |  |  |  |  | 0 | -2.5119 | #DIV/0! | #DIV/0! | [5 empty] | 40 | 54 | 63 | [6 empty] | 0.1 | 4.3 | 55.7 | 4.3 | -0.1 | 3.4 | 56.6 | 3.4
[5 empty] | NA |  | 0.001 | NA | 33 | NA | 1.9953 |  |  |  |  | 33 |  |  |  |  | 0 | -1.9953 | #DIV/0! | #DIV/0! | [5 empty] | 50 | 55 | 62 | [6 empty] | 1.6 | 5.9 | 53.1 | 5.9 | 0.9 | 4.3 | 54.7 | 4.3
[5 empty] | NA |  | 0.001 | NA | 30 | NA | 1 |  |  |  |  | 30 |  |  |  |  | 0 | -1 | #DIV/0! | #DIV/0! | [5 empty] | 60 | 56 | 59 | [6 empty] | 0 | 5.9 | 50.1 | 5.9 | -0.2 | 4.1 | 51.9 | 4.1
[5 empty] | NA |  | 0.001 | NA | 27 | NA | 0.50119 |  |  |  |  | 27 |  |  |  |  | 0 | -0.50119 | #DIV/0! | #DIV/0! | [5 empty] | 70 | 57 | 56 | [6 empty] | 0 | 5.9 | 47.1 | 5.9 | 0 | 4.1 | 48.9 | 4.1
[5 empty] | NA |  | 0.001 | NA | 24 | NA | 0.25119 |  |  |  |  | 24 |  |  |  |  | 0 | -0.25119 | #DIV/0! | #DIV/0! | [5 empty] | 80 | 58 | 53
[27 empty] | Cascade Average IMD(dBc) W_LIN @ 13.75GHz |  | MIL-STD-188-164B IMD Plinear Specification | Vd1 | Vd2 | Vattext | Vps | Vatt | Cascade Lower IMD3 (dBc) | Cascade Upper IMD3 (dBc) | Cascade Lower IMD5 (dBc) | Cascade Upper IMD5 (dBc)
2015-06-19 | 13.75 | NA-Fan Cooled | [22 empty] | 10MHz Tone Separation |  |  |  | -25 | 0.51 | 0 | 1.55 | 3.06 | 0
[29 empty] | -25 | 0.51 | 0 | 1.55
[29 empty] | -25 | 0.51 | 0 | 1.55
|  |  | 38 | 50 | 17.34 | NA | 0.0542 | 44 | NA | NA | 25.1189 |  |  | -24.6 | -25.7 | 26.66 | 2.13 | 4.46 | 6.69 | 5.4 | 224.084 |  |  |  | Gigatronic pwer meter 8652A ;Gigatronics CW Power Sensor |  | -25.15 |  | -25 | 0.51 | 0 | 1.55 |  |  | -33.4 | -36.4 | -24.6 | -25.7
|  |  | 38 | 48 | 16.08 | NA | 0.040551 | 43 | NA | NA | 19.9526 |  |  | -27 | -29.7 | 26.92 | 2.13 | 4.44 | 6.17 | 4.98 | 211.19 | [5 empty] | -28.35 |  | -25 | 0.51 | 0 | 1.55 |  |  | -32.4 | -35.3 | -27 | -29.7
|  |  | 38 | 47 | 14.99 | NA | 0.03155 | 42 | NA | NA | 15.8489 |  |  | -28.6 | -34.8 | 27.01 | 2.14 | 4.43 | 5.69 | 4.6 | 199.445 | [5 empty] | -31.7 |  | -25 | 0.51 | 0 | 1.55 |  |  | -32.3 | -35.3 | -28.6 | -34.8
|  |  | 37 | 46 | 13.8 | NA | 0.023988 | 41 | NA | NA | 12.5893 |  |  | -29 | -36.5 | 27.2 | 2.15 | 4.45 | 5.25 | 4.23 | 188.985 |  |  |  | (* ) in the noise floor |  | -32.75 |  | -25 | 0.51 | 0 | 1.55 |  |  | -33.3 | -36.5 | -29 | -38.7
|  |  | 36 | 45 | 12.72 | NA | 0.018707 | 40 | NA | NA | 10 |  |  | -28.7 | -36 | 27.28 | 2.16 | 4.47 | 4.89 | 3.92 | 180.477 | [5 empty] | -32.35 |  | -25 | 0.51 | 0 | 1.55 |  |  | -34.7 | -37 | -28.7 | -36
|  |  | 36 | 44 | 11.67 | NA | 0.014689 | 39 | NA | NA | 7.9433 |  |  | -28.7 | -34.1 | 27.33 | 2.17 | 4.51 | 4.56 | 3.63 | 172.907 | [5 empty] | -31.4 |  | -25 | 0.51 | 0 | 1.55 |  |  | -35.7 | -37 | -28.7 | -34.1
|  |  | 36 | 42 | 10.64 | NA | 0.011588 | 38 | NA | NA | 6.3096 |  |  | -28.9 | -33.5 | 27.36 | 2.18 | 4.53 | 4.27 | 3.38 | 166.107 | [5 empty] | -31.2 |  | -25 | 0.51 | 0 | 1.55 |  |  | -35.2 | -36 | -28.9 | -33.5
|  |  | 36 | 42 | 9.69 | NA | 0.0093111 | 37 | NA | NA | 5.0119 |  |  | -29.8 | -32.4 | 27.31 | 2.19 | 4.56 | 4.03 | 3.14 | 160.63 | [5 empty] | -31.1 |  | -25 | 0.51 | 0 | 1.55 |  |  | -34.3 | -34 | -29.8 | -32.4
|  |  | 35 | 41 | 8.74 | NA | 0.0074817 | 36 | NA | NA | 3.9811 |  |  | -30.3 | -31.8 | 27.26 | 2.19 | 4.59 | 3.83 | 2.95 | 156.059 | [5 empty] | -31.05 |  | -25 | 0.51 | 0 | 1.55 |  |  | -33 | -32.6 | -30.3 | -31.8
|  |  | 35 | 40 | 7.87 | NA | 0.0061235 | 35 | NA | NA | 3.1623 |  |  | -30 | -30.6 | 27.13 | 2.2 | 4.61 | 3.66 | 2.78 | 152.187 | [5 empty] | -30.3 |  | -25 | 0.51 | 0 | 1.55 |  |  | -31.7 | -32.5 | -30 | -30.6
|  |  | 35 | 40 | 6.99 | NA | 0.0050003 | 34 | NA | NA | 2.5119 |  |  | -29.5 | -29 | 27.01 | 2.2 | 4.62 | 3.52 | 2.63 | 148.874 | [5 empty] | -29.25 |  | -25 | 0.51 | 0 | 1.55 |  |  | -31.3 | -30.6 | -29.5 | -29
|  |  | 35 | 39 | 6.19 | NA | 0.0041591 | 33 | NA | NA | 1.9953 |  |  | -28.3 | -27.4 | 26.81 | 2.2 | 4.64 | 3.41 | 2.52 | 146.396 | [5 empty] | -27.85 |  | -25 | 0.51 | 0 | 1.55 |  |  | -29.9 | -30.1 | -28.3 | -27.4
|  |  | 35 | 38 | 3.81 | NA | 0.0024044 | 30 | NA | NA | 1 |  |  | -24.5 | -23.4 | 26.19 | 2.21 | 4.68 | 3.18 | 2.26 | 141.266 | [5 empty] | -23.95 |  | -25 | 0.51 | 0 | 1.55 |  |  | -28.9 | -29 | -24.5 | -23.4
|  |  | 35 | 38 | 1.46 | NA | 0.0013996 | 27 | NA | NA | 0.50119 |  |  | -21.3 | -21 | 25.54 | 2.21 | 4.7 | 3.08 | 2.13 | 139.032 | [5 empty] | -21.15 |  | -25 | 0.51 | 0 | 1.55 |  |  | -29.5 | -29.3 | -21.3 | -21
|  |  | 35 | 38 | -1.17 | NA | 0.00076384 | 24 | NA | NA | 0.25119 |  |  | -20 | -20 | 25.17 | 2.21 | 4.71 | 3.04 | 2.09 | 138.159 | [5 empty] | -20 |  | -25 | 0.51 | 0 | 1.55 |  |  |  |  | -20 | -20
[30 empty] | Vd1 | Vd2 | Vattext | Vps | Vatt | Cascade Lower IMD3 (dBc) | Cascade Upper IMD3 (dBc) | Cascade Lower IMD5 (dBc) | Cascade Upper IMD5 (dBc)
2015-06-19 | 13.75 | NA-Fan Cooled | [22 empty] | 1MHz Tone Separation |  |  |  |  | 0.51 | 0 | 1.55 | 3.06 | 0
[30 empty] | 0.51 | 0 | 1.55
[30 empty] | 0.51 | 0 | 1.55
|  |  | 38 | 50 | 17.33 | NA | 0.054075 | 44 | NA | NA | 25.1189 |  |  | -26.8 | -24.9 | 26.67 | 2.12 | 4.42 | 6.7 | 5.4 | 223.846 |  |  |  | Gigatronic pwer meter 8652A ;Gigatronics CW Power Sensor |  | -25.85 |  |  | 0.51 | 0 | 1.55 |  |  | -36.6 | -37.4 | -26.8 | -24.9
|  |  | 38 | 47 | 16.08 | NA | 0.040551 | 43 | NA | NA | 19.9526 |  |  | -30.1 | -27.6 | 26.92 | 2.13 | 4.41 | 6 | 4.84 | 206.733 | [5 empty] | -28.85 |  |  | 0.51 | 0 | 1.55 |  |  | -34.8 | -35.3 | -30.1 | -27.6
|  |  | 38 | 47 | 14.89 | NA | 0.030832 | 42 | NA | NA | 15.8489 |  |  | -34 | -31 | 27.11 | 2.14 | 4.4 | 5.71 | 4.61 | 199.624 | [5 empty] | -32.5 |  |  | 0.51 | 0 | 1.55 |  |  | -34 | -34.1 | -34 | -31
|  |  | 37 | 46 | 13.81 | NA | 0.024044 | 41 | NA | NA | 12.5893 |  |  | -33.9 | -31.9 | 27.19 | 2.15 | 4.42 | 5.26 | 4.24 | 188.92 |  |  |  | (* ) in the noise floor |  | -32.9 |  |  | 0.51 | 0 | 1.55 |  |  | -34.7 | -34.7 | -33.9 | -31.9
|  |  | 36 | 44 | 12.72 | NA | 0.018707 | 40 | NA | NA | 10 |  |  | -32.2 | -31.4 | 27.28 | 2.16 | 4.46 | 4.89 | 3.92 | 180.374 | [5 empty] | -31.8 |  |  | 0.51 | 0 | 1.55 |  |  | -35.7 | -35.7 | -32.2 | -31.4
|  |  | 36 | 44 | 11.67 | NA | 0.014689 | 39 | NA | NA | 7.9433 |  |  | -31.2 | -30.8 | 27.33 | 2.17 | 4.5 | 4.56 | 3.63 | 172.804 | [5 empty] | -31 |  |  | 0.51 | 0 | 1.55 |  |  | -36.3 | -36.4 | -31.2 | -30.8
|  |  | 36 | 43 | 10.64 | NA | 0.011588 | 38 | NA | NA | 6.3096 |  |  | -30.9 | -30.8 | 27.36 | 2.18 | 4.53 | 4.27 | 3.37 | 166.107 | [5 empty] | -30.85 |  |  | 0.51 | 0 | 1.55 |  |  | -35.8 | -35.8 | -30.9 | -30.8
|  |  | 36 | 42 | 9.69 | NA | 0.0093111 | 37 | NA | NA | 5.0119 |  |  | -31.2 | -31.4 | 27.31 | 2.19 | 4.56 | 4.03 | 3.14 | 160.63 | [5 empty] | -31.3 |  |  | 0.51 | 0 | 1.55 |  |  | -34.4 | -34.6 | -31.2 | -31.4
|  |  | 35 | 41 | 8.73 | NA | 0.0074645 | 36 | NA | NA | 3.9811 |  |  | -31.2 | -31.5 | 27.27 | 2.19 | 4.58 | 3.82 | 2.94 | 155.712 | [5 empty] | -31.35 |  |  | 0.51 | 0 | 1.55 |  |  | -33.2 | -33.8 | -31.2 | -31.5
|  |  | 35 | 40 | 7.86 | NA | 0.0061094 | 35 | NA | NA | 3.1623 |  |  | -30.3 | -30.9 | 27.14 | 2.2 | 4.6 | 3.65 | 2.78 | 151.84 | [5 empty] | -30.6 |  |  | 0.51 | 0 | 1.55 |  |  | -32 | -32.2 | -30.3 | -30.9
|  |  | 35 | 40 | 6.99 | NA | 0.0050003 | 34 | NA | NA | 2.5119 |  |  | -29.2 | -29.5 | 27.01 | 2.2 | 4.62 | 3.51 | 2.63 | 148.63 | [5 empty] | -29.35 |  |  | 0.51 | 0 | 1.55 |  |  | -31.2 | -31.3 | -29.2 | -29.5
|  |  | 35 | 39 | 6.19 | NA | 0.0041591 | 33 | NA | NA | 1.9953 |  |  | -27.7 | -28.1 | 26.81 | 2.2 | 4.64 | 3.4 | 2.51 | 146.152 | [5 empty] | -27.9 |  |  | 0.51 | 0 | 1.55 |  |  | -30.4 | -30.4 | -27.7 | -28.1
|  |  | 35 | 39 | 3.8 | NA | 0.0023988 | 30 | NA | NA | 1 |  |  | -23.9 | -24.1 | 26.2 | 2.21 | 4.68 | 3.18 | 2.26 | 141.266 | [5 empty] | -24 |  |  | 0.51 | 0 | 1.55 |  |  | -29.2 | -29.2 | -23.9 | -24.1
|  |  | 35 | 38 | 1.46 | NA | 0.0013996 | 27 | NA | NA | 0.50119 |  |  | -21.4 | -21.3 | 25.54 | 2.21 | 4.7 | 3.07 | 2.13 | 138.788 | [5 empty] | -21.35 |  |  | 0.51 | 0 | 1.55 |  |  | -30.8 | -30.8 | -21.4 | -21.3
|  |  | 35 | 38 | -1.17 | NA | 0.00076384 | 24 | NA | NA | 0.25119 |  |  | 0 | 0 | 25.17 | 2.21 | 4.71 | 3.05 | 2.09 | 138.403 | [5 empty] | 0 |  |  | 0.51 | 0 | 1.55
[27 empty] | Cascade Average SRG(dBc) W_LIN @ GHz |  | MIL-STD-188-164B SRG Plinear Specification
2015-06-19 | 13.75 | NA-Fan Cooled |  |  | NA |  | 0.001 | NA | 47 | NA | 50.1187 |  |  |  |  | 47 |  |  |  |  | 0 | -50.1187 | #DIV/0! | #DIV/0! | 25% Rolloff @ 10.24 Msymb/s |  | #DIV/0! |  | -30
[5 empty] | NA |  | 0.001 | NA | 46 | NA | 39.8107 |  |  |  |  | 46 |  |  |  |  | 0 | -39.8107 | #DIV/0! | #DIV/0! |  |  | #DIV/0! |  | -30
[5 empty] | NA |  | 0.001 | NA | 45 | NA | 31.6228 |  |  |  |  | 45 |  |  |  |  | 0 | -31.6228 | #DIV/0! | #DIV/0! |  |  | #DIV/0! |  | -30
[5 empty] | NA |  | 0.001 | NA | 44 | NA | 25.1189 |  |  |  |  | 44 |  |  |  |  | 0 | -25.1189 | #DIV/0! | #DIV/0! | Gigatronic pwer meter 8652A ;Gigatronics CW Power Sensor |  | #DIV/0! |  | -30
[5 empty] | NA |  | 0.001 | NA | 43 | NA | 19.9526 |  |  |  |  | 43 |  |  |  |  | 0 | -19.9526 | #DIV/0! | #DIV/0! |  |  | #DIV/0! |  | -30
[5 empty] | NA |  | 0.001 | NA | 42 | NA | 15.8489 |  |  |  |  | 42 |  |  |  |  | 0 | -15.8489 | #DIV/0! | #DIV/0! |  |  | #DIV/0! |  | -30
[5 empty] | NA |  | 0.001 | NA | 41 | NA | 12.5893 |  |  |  |  | 41 |  |  |  |  | 0 | -12.5893 | #DIV/0! | #DIV/0! | Recorded total output power is the power at the output meter when the carrier is on and modulation is turned off. Modulation is then turned on and the measurements is made assuming that the instrument maintains the same level of total power. |  | #DIV/0! |  | -30
[5 empty] | NA |  | 0.001 | NA | 40 | NA | 10 |  |  |  |  | 40 |  |  |  |  | 0 | -10 | #DIV/0! | #DIV/0! |  |  | #DIV/0! |  | -30
[5 empty] | NA |  | 0.001 | NA | 39 | NA | 7.9433 |  |  |  |  | 39 |  |  |  |  | 0 | -7.9433 | #DIV/0! | #DIV/0! |  |  | #DIV/0! |  | -30
[5 empty] | NA |  | 0.001 | NA | 38 | NA | 6.3096 |  |  |  |  | 38 |  |  |  |  | 0 | -6.3096 | #DIV/0! | #DIV/0! |  |  | #DIV/0! |  | -30
[5 empty] | NA |  | 0.001 | NA | 37 | NA | 5.0119 |  |  |  |  | 37 |  |  |  |  | 0 | -5.0119 | #DIV/0! | #DIV/0! |  |  | #DIV/0! |  | -30
[5 empty] | NA |  | 0.001 | NA | 36 | NA | 3.9811 |  |  |  |  | 36 |  |  |  |  | 0 | -3.9811 | #DIV/0! | #DIV/0! |  |  | #DIV/0! |  | -30
[5 empty] | NA |  | 0.001 | NA | 33 | NA | 1.9953 |  |  |  |  | 33 |  |  |  |  | 0 | -1.9953 | #DIV/0! | #DIV/0! |  |  | #DIV/0! |  | -30
[5 empty] | NA |  | 0.001 | NA | 30 | NA | 1 |  |  |  |  | 30 |  |  |  |  | 0 | -1 | #DIV/0! | #DIV/0! |  |  | #DIV/0! |  | -30
[5 empty] | NA |  | 0.001 | NA | 27 | NA | 0.50119 |  |  |  |  | 27 |  |  |  |  | 0 | -0.50119 | #DIV/0! | #DIV/0! |  |  | #DIV/0! |  | -30
[27 empty] | 60W Sumitomo Cascade Average IMD(dBc) W_LIN_OPT @ 13.75GHz |  |  | Vd1 | Vd2 | Vattext | Vps | Vatt | Cascade Lower IMD3 (dBc) | Cascade Upper IMD3 (dBc) | Cascade Lower IMD5 (dBc) | Cascade Upper IMD5 (dBc)
| 13.75 | NA-Fan Cooled | 37 | 47 | 12.87 | NA | 0.019364 | 43 | NA | NA | 19.9526 |  |  | -31.9 | -30 | 30.13 | 2.18 | 4.45 | 6.34 | 5.12 | 215.791 |  |  |  | 10MHz Tone Separation |  | -30.95 |  |  | 0.413 | 0 | 1.41 | 3.06 | 0 | -32 | -31.2 | -31.9 | -30
|  |  | 37 | 45 | 10.5 | NA | 0.01122 | 42 | NA | NA | 15.8489 |  |  | -32.3 | -32.8 | 31.5 | 2.19 | 4.45 | 5.53 | 4.46 | 196.097 | [5 empty] | -32.55 |  |  | 0.493 | 0 | 1.38 |  |  | -32.3 | -32.8 | -35.4 | -38
|  |  | 36 | 45 | 9.85 | NA | 0.0096605 | 41 | NA | NA | 12.5893 |  |  | -33.9 | -33 | 31.15 | 2.19 | 4.46 | 5.14 | 4.13 | 186.684 | [5 empty] | -33.45 |  |  | 0.473 | 0.6 | 1.4 |  |  | -33.9 | -33 | -40.3 | -34.1
|  |  | 36 | 43 | 8.63 | NA | 0.0072946 | 40 | NA | NA | 10 |  |  | -32.1 | -34.2 | 31.37 | 2.2 | 4.48 | 4.88 | 3.92 | 180.616 |  |  |  | Gigatronic pwer meter 8652A ;Gigatronics CW Power Sensor |  | -33.15 |  |  | 0.523 | 0 | 1.38 |  |  | -33.8 | -34.2 | -32.1 | -35.4
|  |  | 36 | 43 | 2.74 | NA | 0.0018793 | 39 | NA | NA | 7.9433 |  |  | -33 | -33.7 | 36.26 | 2.22 | 4.52 | 4.41 | 3.49 | 169.7 | [5 empty] | -33.35 |  |  | 0.603 | 0.6 | 1.18 |  |  | -36.6 | -36.4 | -33 | -33.7
|  |  | 35 | 42 | -1.86 | NA | 0.00065163 | 38 | NA | NA | 6.3096 |  |  | -34.3 | -33 | 39.86 | 2.22 | 4.55 | 4.13 | 3.25 | 163.177 |  |  |  | Frequency by Frequency and Power by Power Optimization |  | -33.65 |  |  | 0.633 | 0.6 | 1.04 |  |  | -37.5 | -37.2 | -34.3 | -33
|  |  | 35 | 41 | -3.15 | NA | 0.00048417 | 37 | NA | NA | 5.0119 |  |  | -34.7 | -33.7 | 40.15 | 2.23 | 4.58 | 3.88 | 3 | 157.456 | [5 empty] | -34.2 |  |  | 0.643 | 0.6 | 1.04 |  |  | -37.8 | -37.4 | -34.7 | -33.7
|  |  | 35 | 40 | -4.27 | NA | 0.00037411 | 36 | NA | NA | 3.9811 |  |  | -34.7 | -35.6 | 40.27 | 2.24 | 4.6 | 3.69 | 2.82 | 153.096 |  |  |  | The 7 Volt Rail here includes all 3 FMM5054 mmics required for linearization |  | -35.15 |  |  | 0.653 | 0.6 | 1.04 |  |  | -38.2 | -38.5 | -34.7 | -35.6
|  |  | 35 | 38 | -7.79 | NA | 0.00016634 | 33 | NA | NA | 1.9953 |  |  | -35.7 | -35.6 | 40.79 | 2.24 | 4.65 | 3.27 | 2.37 | 143.363 | [5 empty] | -35.65 |  |  | 0.673 | 0.6 | 1.04 |  |  | -42 | -42 | -35.7 | -35.6
|  |  | 35 | 38 | -9.35 | NA | 0.00011614 | 30 | NA | NA | 1 |  |  | -33 | -33 | 39.35 | 2.23 | 4.68 | 3.1 | 2.16 | 139.454 | [5 empty] | -33 |  |  | 0.693 | 0.6 | 1.04 |  |  | -42 | -42 | -33 | -33
[27 empty] | 60W Sumitomo Cascade Average IMD(dBc) W_LIN_OPT @ 13.75GHz |  |  | Vd1 | Vd2 | Vattext | Vps | Vatt | Cascade Lower IMD3 (dBc) | Cascade Upper IMD3 (dBc) | Cascade Lower IMD5 (dBc) | Cascade Upper IMD5 (dBc)
| 13.75 | NA-Fan Cooled | 38 | 48 | 12.88 | NA | 0.019409 | 43 | NA | NA | 19.9526 |  |  | -31.7 | -31.4 | 30.12 | 2.26 | 4.42 | 6.34 | 5.11 | 216.042 |  |  |  | 1MHz Tone Separation |  | -31.55 |  |  | 0.413 | 0 | 1.41 | 3.06 | 0 | -31.7 | -31.8 | -33.1 | -31.4
|  |  | 37 | 45 | 10.5 | NA | 0.01122 | 42 | NA | NA | 15.8489 |  |  | -32.2 | -32.2 | 31.5 | 2.26 | 4.42 | 5.46 | 4.39 | 194.57 | [5 empty] | -32.2 |  |  | 0.493 | 0 | 1.38 |  |  | -32.2 | -32.2 | -40.9 | -42.6
|  |  | 36 | 44 | 9.86 | NA | 0.0096828 | 41 | NA | NA | 12.5893 |  |  | -33.7 | -33.5 | 31.14 | 2.27 | 4.44 | 5.13 | 4.12 | 186.794 | [5 empty] | -33.6 |  |  | 0.473 | 0.6 | 1.4 |  |  | -33.7 | -33.5 | -37.6 | -44.2
|  |  | 36 | 44 | 8.63 | NA | 0.0072946 | 40 | NA | NA | 10 |  |  | -34.2 | -34.2 | 31.37 | 2.28 | 4.45 | 4.88 | 3.91 | 180.867 |  |  |  | Gigatronic pwer meter 8652A ;Gigatronics CW Power Sensor |  | -34.2 |  |  | 0.523 | 0 | 1.38 |  |  | -34.2 | -34.2 | -34.4 | -35.6
|  |  | 36 | 42 | 2.73 | NA | 0.001875 | 39 | NA | NA | 7.9433 |  |  | -33.6 | -35.3 | 36.27 | 2.29 | 4.51 | 4.4 | 3.49 | 169.843 | [5 empty] | -34.45 |  |  | 0.603 | 0.6 | 1.18 |  |  | -36.2 | -36.2 | -33.6 | -35.3
|  |  | 35 | 42 | -1.86 | NA | 0.00065163 | 38 | NA | NA | 6.3096 |  |  | -33.4 | -34.9 | 39.86 | 2.3 | 4.54 | 4.12 | 3.24 | 163.39 |  |  |  | Frequency by Frequency and Power by Power Optimization |  | -34.15 |  |  | 0.633 | 0.6 | 1.04 |  |  | -38.2 | -38.2 | -33.4 | -34.9
|  |  | 35 | 40 | -3.15 | NA | 0.00048417 | 37 | NA | NA | 5.0119 |  |  | -34.3 | -35.5 | 40.15 | 2.31 | 4.57 | 3.87 | 2.99 | 157.669 | [5 empty] | -34.9 |  |  | 0.643 | 0.6 | 1.04 |  |  | -38.5 | -38.5 | -34.3 | -35.5
|  |  | 35 | 40 | -4.27 | NA | 0.00037411 | 36 | NA | NA | 3.9811 |  |  | -35.5 | -36 | 40.27 | 2.31 | 4.6 | 3.68 | 2.81 | 153.342 |  |  |  | The 7 Volt Rail here includes all 3 FMM5054 mmics required for linearization |  | -35.75 |  |  | 0.653 | 0.6 | 1.04 |  |  | -39.6 | -40.2 | -35.5 | -36
|  |  | 35 | 38 | -7.79 | NA | 0.00016634 | 33 | NA | NA | 1.9953 |  |  | -38.9 | -40.6 | 40.79 | 2.32 | 4.65 | 3.28 | 2.38 | 144.167 | [5 empty] | -39.75 |  |  | 0.673 | 0.6 | 1.04 |  |  | -42 | -42.5 | -38.9 | -40.6
|  |  | 35 | 38 | -9.35 | NA | 0.00011614 | 30 | NA | NA | 1 |  |  | -38.2 | -38.2 | 39.35 | 2.32 | 4.66 | 3.19 | 2.26 | 142.074 | [5 empty] | -38.2 |  |  | 0.693 | 0.6 | 1.04 |  |  | -42.3 | -42 | -38.2 | -38.2
| 13.75 | NA-Fan Cooled |  |  | NA |  | 0.001 | NA |  | NA | 0.001 |  |  |  |  | 0 |  |  |  |  | 0 | -0.001 | #DIV/0! | #DIV/0! | 25% Rolloff @ 1.024 Msymb/s |  | #DIV/0!
[5 empty] | NA |  | 0.001 | NA |  | NA | 0.001 |  |  |  |  | 0 |  |  |  |  | 0 | -0.001 | #DIV/0! | #DIV/0! |  |  | #DIV/0!
[5 empty] | NA |  | 0.001 | NA |  | NA | 0.001 |  |  |  |  | 0 |  |  |  |  | 0 | -0.001 | #DIV/0! | #DIV/0! |  |  | #DIV/0!
[5 empty] | NA |  | 0.001 | NA |  | NA | 0.001 |  |  |  |  | 0 |  |  |  |  | 0 | -0.001 | #DIV/0! | #DIV/0! | Gigatronic pwer meter 8652A ;Gigatronics CW Power Sensor |  | #DIV/0!
[5 empty] | NA |  | 0.001 | NA |  | NA | 0.001 |  |  |  |  | 0 |  |  |  |  | 0 | -0.001 | #DIV/0! | #DIV/0! |  |  | #DIV/0!
[5 empty] | NA |  | 0.001 | NA |  | NA | 0.001 |  |  |  |  | 0 |  |  |  |  | 0 | -0.001 | #DIV/0! | #DIV/0! |  |  | #DIV/0!
[5 empty] | NA |  | 0.001 | NA |  | NA | 0.001 |  |  |  |  | 0 |  |  |  |  | 0 | -0.001 | #DIV/0! | #DIV/0! |  |  | #DIV/0!
[5 empty] | NA |  | 0.001 | NA |  | NA | 0.001 |  |  |  |  | 0 |  |  |  |  | 0 | -0.001 | #DIV/0! | #DIV/0! |  |  | #DIV/0!
[5 empty] | NA |  | 0.001 | NA |  | NA | 0.001 |  |  |  |  | 0 |  |  |  |  | 0 | -0.001 | #DIV/0! | #DIV/0! |  |  | #DIV/0!
[5 empty] | NA |  | 0.001 | NA |  | NA | 0.001 |  |  |  |  | 0 |  |  |  |  | 0 | -0.001 | #DIV/0! | #DIV/0! |  |  | #DIV/0!
Power Meter Offsets used in Tests above (dB)
Notes: | [7 empty] | Freq (GHz) | Input Cplr | I.L | Fixture input | Total Input |  | 40 dB Power Pad | Output Cplr | Total Output
SRG Measurements Done With The Following Settings:
Symbol rate: 1.024Msymb/s and 10.24Msymb/s | [7 empty] | 13.75 | 19.85 | 0.58 |  | 19.27 |  | 49.64 | 0.67 | 50.31
Data: PN23 | [7 empty] | 14 | 19.86 | 0.59 |  | 19.27 |  | 49.9 | 0.54 | 50.44
Fiter Alpha: 0.050 ACP and 0.25 ACP | [7 empty] | 14.25 | 19.87 | 0.61 |  | 19.26 |  | 50.05 | 0.52 | 50.57
Mod type: QPSK | [7 empty] | 14.5 | 19.88 | 0.59 |  | 19.29 |  | 50.21 | 0.52 | 50.73
Bits/symbol:2
) poll: Normal | [7 empty] | Thermal Interface was Indium Foil for GaN Fets and thermal grease for GaAs Fets and MMIC
Diff encode= off
Custome: on
Mod: on

## 14GHz_WLIN_S
Test Results of 60Watt GaN Cascade In PA Test Fixture (Linearizer_Is0_External_Attenuator_FMM5054_Iso) (FMM5054VF _ FLM1314-6F _ TIM1314-15UL _ SGK1314-30A _ SGK1314-60A)
Date | Freq (GHz) | Chill Plate Temp (°C) | Flange Temp 30 Watt FET (°C) | Flange Temp 60 Watt FET (°C) | SCL Input Power Pin (dBm) | Total Input Power Pin (dBm) | SCL Input Power Pin (Watts) | SCL Output Power Pout (dBm) | Recorded Total Output Power Pout (dBm) | Ideal Total Output Power Pout (dBm) | SCL Output Power Pout (Watts) | Cascade Lower SRG (dBc) | Cascade Upper SRG (dBc) | Cascade Lower IMD (dBc) | Cascade Upper IMD (dBc) | Gain (dB) | 7V Rail Drain Current Id (A) | 10V Rail Drain Current Id (A) | 24V Rail Drain Current Id (A) | 60 W FET 24V Rail Drain Current Id (A) | DC Power Pdc (Watts) | Pdiss (Watts) | Drain Effic ηd (%) | Power Added Effic Pae (%) | Comments | [6 empty] | Gain W Linearizer | [6 empty] | Extra Attenuation | OPT_Gain | New Linearizer Pin | Change Point | Extra Attenuation | OPT_Gain | New Pin
2015-06-19 | 14 | NA-Fan Cooled |  |  | NA |  | 0.001 | NA |  | NA | 0.001 |  |  |  |  | 0 |  |  |  |  | 0 | -0.001 | #DIV/0! | #DIV/0! | CW Power Meter Measurement Tests, Gigatronics CW Power Sensor | Gate Voltage |  | Gain (dB) W_LIN @ 14GHz |  |  |  | 29 | [6 empty] | 0 | 26 |  |  | 0 | 29
[5 empty] | NA |  | 0.001 | NA | 47 | NA | 50.1187 |  |  |  |  | 47 |  |  |  |  | 0 | -50.1187 | #DIV/0! | #DIV/0! |  | SGK1314-60A | [5 empty] | 76 | [6 empty] | 0.5 | 72.5 | 0.5 |  | 0 | 73 | 0
[5 empty] | NA |  | 0.001 | NA | 46 | NA | 39.8107 |  |  |  |  | 46 |  |  |  |  | 0 | -39.8107 | #DIV/0! | #DIV/0! |  | SGK1314-30A | [5 empty] | 75 | [6 empty] | 1 | 71 | 1 |  | 1 | 71 | 1
[5 empty] | NA |  | 0.001 | NA | 45 | NA | 31.6228 |  |  |  |  | 45 |  |  |  |  | 0 | -31.6228 | #DIV/0! | #DIV/0! | 24V Rail Voltage | TIM1314-15UL | [5 empty] | 74 | [6 empty] | 1.35 | 69.65 | 1.35 |  | 1.4 | 69.6 | 1.4
[5 empty] | NA |  | 0.001 | NA | 44 | NA | 25.1189 |  |  |  |  | 44 |  |  |  |  | 0 | -25.1189 | #DIV/0! | #DIV/0! | 24.4 | FLM1314-6F | [5 empty] | 73 | [6 empty] | 1.7 | 68.3 | 1.7 |  | 1.8 | 68.2 | 1.8
[5 empty] | NA |  | 0.001 | NA | 43 | NA | 19.9526 |  |  |  |  | 43 |  |  |  |  | 0 | -19.9526 | #DIV/0! | #DIV/0! | 10V Rail Voltage | FMM5054 | [5 empty] | 72 | [6 empty] | 1.9 | 67.1 | 1.9 |  | 1.9 | 67.1 | 1.9
[5 empty] | NA |  | 0.001 | NA | 42 | NA | 15.8489 |  |  |  |  | 42 |  |  |  |  | 0 | -15.8489 | #DIV/0! | #DIV/0! | 10.3 | [6 empty] | 71 | [6 empty] | 2.1 | 65.9 | 2.1 |  | 2 | 66 | 2
[5 empty] | NA |  | 0.001 | NA | 41 | NA | 12.5893 |  |  |  |  | 41 |  |  |  |  | 0 | -12.5893 | #DIV/0! | #DIV/0! | 7V Rail Voltage |  | Device ID # 9021 60W Fet F469 |  |  |  |  | 70 | [6 empty] | 3.9 | 63.1 | 3.9 |  | 2.1 | 64.9 | 2.1
[5 empty] | NA |  | 0.001 | NA | 40 | NA | 10 |  |  |  |  | 40 |  |  |  |  | 0 | -10 | #DIV/0! | #DIV/0! | 7 |  | Device ID #14 30W Fet |  |  |  |  | 69 | [6 empty] | 4.2 | 61.8 | 4.2 |  | 3.6 | 62.4 | 3.6
[5 empty] | NA |  | 0.001 | NA | 39 | NA | 7.9433 |  |  |  |  | 39 |  |  |  |  | 0 | -7.9433 | #DIV/0! | #DIV/0! | 5.6 is the Devices Id @ 14.1GHz @ Psat as per the package of the FET which means the FET has 42dBm input power at this point and 48 dBm of output power which yeilds an output loss of 1 dB due to loss or tuning | [6 empty] | 68 | [6 empty] | 4.2 | 60.8 | 4.2 |  | 3.6 | 61.4 | 3.6
[5 empty] | NA |  | 0.001 | NA | 38 | NA | 6.3096 |  |  |  |  | 38 |  |  |  |  | 0 | -6.3096 | #DIV/0! | #DIV/0! | [7 empty] | 67 | [6 empty] | 4.2 | 59.8 | 4.2 |  | 3.6 | 60.4 | 3.6
[5 empty] | NA |  | 0.001 | NA | 37 | NA | 5.0119 |  |  |  |  | 37 |  |  |  |  | 0 | -5.0119 | #DIV/0! | #DIV/0! | [7 empty] | 66 | [6 empty] | 4.2 | 58.8 | 4.2 |  | 3.6 | 59.4 | 3.6
[5 empty] | NA |  | 0.001 | NA | 36 | NA | 3.9811 |  |  |  |  | 36 |  |  |  |  | 0 | -3.9811 | #DIV/0! | #DIV/0! | [7 empty] | 65 | [6 empty] | 4.2 | 57.8 | 4.2 |  | 3.6 | 58.4 | 3.6
[5 empty] | NA |  | 0.001 | NA | 35 | NA | 3.1623 |  |  |  |  | 35 |  |  |  |  | 0 | -3.1623 | #DIV/0! | #DIV/0! | [7 empty] | 64 | [6 empty] | 4.2 | 56.8 | 4.2 |  | 3.6 | 57.4 | 3.6
[5 empty] | NA |  | 0.001 | NA | 34 | NA | 2.5119 |  |  |  |  | 34 |  |  |  |  | 0 | -2.5119 | #DIV/0! | #DIV/0! | [7 empty] | 63 | [6 empty] | 4.3 | 55.7 | 4.3 |  | 3.5 | 56.5 | 3.5
[5 empty] | NA |  | 0.001 | NA | 33 | NA | 1.9953 |  |  |  |  | 33 |  |  |  |  | 0 | -1.9953 | #DIV/0! | #DIV/0! | [7 empty] | 62 | [6 empty] | 5.9 | 53.1 | 5.9 |  | 3.4 | 55.6 | 3.4
[5 empty] | NA |  | 0.001 | NA | 30 | NA | 1 |  |  |  |  | 30 |  |  |  |  | 0 | -1 | #DIV/0! | #DIV/0! | [7 empty] | 59 | [6 empty] | 5.9 | 50.1 | 5.9 |  | 4.3 | 51.7 | 4.3
[5 empty] | NA |  | 0.001 | NA | 27 | NA | 0.50119 |  |  |  |  | 27 |  |  |  |  | 0 | -0.50119 | #DIV/0! | #DIV/0! | [7 empty] | 56 | [6 empty] | 5.9 | 47.1 | 5.9 |  | 4.1 | 48.9 | 4.1
[5 empty] | NA |  | 0.001 | NA | 24 | NA | 0.25119 |  |  |  |  | 24 |  |  |  |  | 0 | -0.25119 | #DIV/0! | #DIV/0! | [7 empty] | 53 | [6 empty] | 0 | 50 | 0 |  | 4.1 | 45.9 | 4.1
[27 empty] | Cascade Average IMD(dBc) W_LIN @ 14GHz |  | MIL-STD-188-164B IMD Plinear Specification | Vd1 | Vd2 | Vattext | Vps | Vatt | Cascade Lower IMD3 (dBc) | Cascade Upper IMD3 (dBc) | Cascade Lower IMD5 (dBc) | Cascade Upper IMD5 (dBc)
2015-06-19 | 14 | NA-Fan Cooled | [22 empty] | 10MHz Tone Separation |  |  |  | -25 | 0.51 | 0 | 1.55 | 3.06 | 0
[29 empty] | -25 | 0.51 | 0 | 1.55
[29 empty] | -25 | 0.51 | 0 | 1.55
[29 empty] | -25 | 0.51 | 0 | 1.55
|  |  | 39 | 49 | 17.31 | NA | 0.053827 | 44 | NA | NA | 25.1189 |  |  | -25.3 | -26.9 | 26.69 | 2.13 | 4.68 | 6.55 | 5.12 | 222.934 |  |  |  | Gigatronic pwer meter 8652A ;Gigatronics CW Power Sensor |  | -26.1 |  | -25 | 0.51 | 0 | 1.55 |  |  | -36.7 | -39.3 | -25.3 | -26.9
|  |  | 39 | 47 | 16.03 | NA | 0.040087 | 43 | NA | NA | 19.9526 |  |  | -27.4 | -30.2 | 26.97 | 2.13 | 4.62 | 5.99 | 4.69 | 208.652 | [5 empty] | -28.8 |  | -25 | 0.51 | 0 | 1.55 |  |  | -37.6 | -39.8 | -27.4 | -30.2
|  |  | 39 | 47 | 14.76 | NA | 0.029923 | 42 | NA | NA | 15.8489 |  |  | -29.3 | -34.4 | 27.24 | 2.15 | 4.56 | 5.53 | 4.33 | 196.95 | [5 empty] | -31.85 |  | -25 | 0.51 | 0 | 1.55 |  |  | -38.4 | -40.3 | -29.3 | -34.4
|  |  | 38 | 46 | 13.49 | NA | 0.022336 | 41 | NA | NA | 12.5893 |  |  | -31 | -38.8 | 27.51 | 2.16 | 4.56 | 5.09 | 3.97 | 186.284 |  |  |  | (* ) in the noise floor |  | -34.9 |  | -25 | 0.51 | 0 | 1.55 |  |  | -40 | -40.6 | -31 | -38.8
|  |  | 37 | 44 | 12.3 | NA | 0.016982 | 40 | NA | NA | 10 |  |  | -32.6 | -40.2 | 27.7 | 2.16 | 4.56 | 4.75 | 3.7 | 177.988 | [5 empty] | -36.4 |  | -25 | 0.51 | 0 | 1.55 |  |  | -41 | -40.2 | -32.6 | -43.3
|  |  | 36 | 43 | 11.2 | NA | 0.013183 | 39 | NA | NA | 7.9433 |  |  | -34.3 | -38.2 | 27.8 | 2.17 | 4.57 | 4.44 | 3.44 | 170.597 | [5 empty] | -36.25 |  | -25 | 0.51 | 0 | 1.55 |  |  | -39.6 | -38.2 | -34.3 | -44
|  |  | 36 | 42 | 10.1 | NA | 0.010233 | 38 | NA | NA | 6.3096 |  |  | -36.5 | -36.2 | 27.9 | 2.18 | 4.58 | 4.17 | 3.2 | 164.182 | [5 empty] | -36.35 |  | -25 | 0.51 | 0 | 1.55 |  |  | -37.6 | -36.2 | -36.5 | -42.2
|  |  | 36 | 41 | 9.11 | NA | 0.008147 | 37 | NA | NA | 5.0119 |  |  | -35 | -34.6 | 27.89 | 2.19 | 4.6 | 3.95 | 3 | 159.09 | [5 empty] | -34.8 |  | -25 | 0.51 | 0 | 1.55 |  |  | -35 | -34.6 | -38.2 | -38
|  |  | 35 | 40 | 8.13 | NA | 0.0065013 | 36 | NA | NA | 3.9811 |  |  | -33.7 | -33 | 27.87 | 2.2 | 4.61 | 3.75 | 2.82 | 154.383 | [5 empty] | -33.35 |  | -25 | 0.51 | 0 | 1.55 |  |  | -33.7 | -33 | -37.6 | -34.8
|  |  | 35 | 40 | 7.2 | NA | 0.0052481 | 35 | NA | NA | 3.1623 |  |  | -32.4 | -31.8 | 27.8 | 2.2 | 4.63 | 3.59 | 2.66 | 150.685 | [5 empty] | -32.1 |  | -25 | 0.51 | 0 | 1.55 |  |  | -32.4 | -32 | -34.5 | -31.8
|  |  | 35 | 39 | 6.31 | NA | 0.0042756 | 34 | NA | NA | 2.5119 |  |  | -31.5 | -29.8 | 27.69 | 2.2 | 4.64 | 3.46 | 2.53 | 147.616 | [5 empty] | -30.65 |  | -25 | 0.51 | 0 | 1.55 |  |  | -31.5 | -31 | -31.7 | -29.8
|  |  | 35 | 39 | 5.45 | NA | 0.0035075 | 33 | NA | NA | 1.9953 |  |  | -29 | -27.8 | 27.55 | 2.2 | 4.65 | 3.35 | 2.42 | 145.035 | [5 empty] | -28.4 |  | -25 | 0.51 | 0 | 1.55 |  |  | -30.2 | -30.1 | -29 | -27.8
|  |  | 35 | 38 | 2.99 | NA | 0.0019907 | 30 | NA | NA | 1 |  |  | -24.2 | -23.6 | 27.01 | 2.21 | 4.68 | 3.15 | 2.21 | 140.534 | [5 empty] | -23.9 |  | -25 | 0.51 | 0 | 1.55 |  |  | -29.5 | -29.6 | -24.2 | -23.6
|  |  | 35 | 38 | 0.46 | NA | 0.0011117 | 27 | NA | NA | 0.50119 |  |  | -21.4 | -20.9 | 26.54 | 2.21 | 4.7 | 3.09 | 2.11 | 139.276 | [5 empty] | -21.15 |  | -25 | 0.51 | 0 | 1.55 |  |  | -30.8 | -31.8 | -21.4 | -20.9
|  |  | 35 | 38 | -2.35 | NA | 0.0005821 | 24 | NA | NA | 0.25119 |  |  | -21.5 | -21 | 26.35 | 2.21 | 4.7 | 3.04 | 2.08 | 138.056 | [7 empty] | -25 | 0.51 | 0 | 1.55 |  |  |  |  | -21.5 | -21
[30 empty] | Vd1 | Vd2 | Vattext | Vps | Vatt | Cascade Lower IMD3 (dBc) | Cascade Upper IMD3 (dBc) | Cascade Lower IMD5 (dBc) | Cascade Upper IMD5 (dBc)
2015-06-19 | 14 | NA-Fan Cooled | [22 empty] | 1MHz Tone Separation |  |  |  |  | 0.51 | 0 | 1.55 | 3.06 | 0
[30 empty] | 0.51 | 0 | 1.55
[30 empty] | 0.51 | 0 | 1.55
[30 empty] | 0.51 | 0 | 1.55
|  |  | 39 | 49 | 17.31 | NA | 0.053827 | 44 | NA | NA | 25.1189 |  |  | -27.5 | -25 | 26.69 | 2.13 | 4.64 | 6.55 | 5.12 | 222.522 |  |  |  | Gigatronic pwer meter 8652A ;Gigatronics CW Power Sensor |  | -26.25 |  |  | 0.51 | 0 | 1.55 |  |  | -42.2 | -42.9 | -27.5 | -25
|  |  | 38 | 47 | 16.03 | NA | 0.040087 | 43 | NA | NA | 19.9526 |  |  | -30.6 | -27.6 | 26.97 | 2.13 | 4.58 | 6.01 | 4.72 | 208.728 | [5 empty] | -29.1 |  |  | 0.51 | 0 | 1.55 |  |  | -41 | -41.2 | -30.6 | -27.6
|  |  | 38 | 46 | 14.76 | NA | 0.029923 | 42 | NA | NA | 15.8489 |  |  | -33.6 | -30.2 | 27.24 | 2.15 | 4.55 | 5.52 | 4.33 | 196.603 | [5 empty] | -31.9 |  |  | 0.51 | 0 | 1.55 |  |  | -41.2 | -40.9 | -33.6 | -30.2
|  |  | 38 | 45 | 13.49 | NA | 0.022336 | 41 | NA | NA | 12.5893 |  |  | -37.8 | -33.1 | 27.51 | 2.16 | 4.54 | 5.09 | 3.98 | 186.078 |  |  |  | (* ) in the noise floor |  | -35.45 |  |  | 0.51 | 0 | 1.55 |  |  | -41.4 | -41.4 | -37.8 | -33.1
|  |  | 37 | 44 | 12.31 | NA | 0.017022 | 40 | NA | NA | 10 |  |  | -40 | -35.4 | 27.69 | 2.16 | 4.55 | 4.73 | 3.69 | 177.397 | [5 empty] | -37.7 |  |  | 0.51 | 0 | 1.55 |  |  | -41 | -40.6 | -40 | -35.4
|  |  | 36 | 43 | 11.19 | NA | 0.013152 | 39 | NA | NA | 7.9433 |  |  | -38.8 | -38 | 27.81 | 2.17 | 4.56 | 4.44 | 3.44 | 170.494 | [5 empty] | -38.4 |  |  | 0.51 | 0 | 1.55 |  |  | -38.8 | -38.7 | -42 | -38
|  |  | 36 | 42 | 10.1 | NA | 0.010233 | 38 | NA | NA | 6.3096 |  |  | -36.5 | -36.4 | 27.9 | 2.18 | 4.58 | 4.16 | 3.2 | 163.938 | [5 empty] | -36.45 |  |  | 0.51 | 0 | 1.55 |  |  | -36.5 | -36.4 | -43 | -41.4
|  |  | 35 | 41 | 9.11 | NA | 0.008147 | 37 | NA | NA | 5.0119 |  |  | -34.6 | -34.7 | 27.89 | 2.19 | 4.6 | 3.93 | 2.99 | 158.602 | [5 empty] | -34.65 |  |  | 0.51 | 0 | 1.55 |  |  | -34.6 | -34.7 | -39.6 | -41.9
|  |  | 35 | 40 | 8.14 | NA | 0.0065163 | 36 | NA | NA | 3.9811 |  |  | -33 | -33.2 | 27.86 | 2.2 | 4.61 | 3.74 | 2.81 | 154.139 | [5 empty] | -33.1 |  |  | 0.51 | 0 | 1.55 |  |  | -33 | -33.2 | -35.6 | -37.5
|  |  | 35 | 40 | 7.2 | NA | 0.0052481 | 35 | NA | NA | 3.1623 |  |  | -31.7 | -32 | 27.8 | 2.2 | 4.63 | 3.59 | 2.66 | 150.685 | [5 empty] | -31.85 |  |  | 0.51 | 0 | 1.55 |  |  | -31.7 | -32 | -32.5 | -33.7
|  |  | 35 | 39 | 6.31 | NA | 0.0042756 | 34 | NA | NA | 2.5119 |  |  | -30.1 | -30.8 | 27.69 | 2.2 | 4.64 | 3.46 | 2.53 | 147.616 | [5 empty] | -30.45 |  |  | 0.51 | 0 | 1.55 |  |  | -30.8 | -30.8 | -30.1 | -30.8
|  |  | 35 | 39 | 5.46 | NA | 0.0035156 | 33 | NA | NA | 1.9953 |  |  | -28.2 | -28.6 | 27.54 | 2.21 | 4.66 | 3.36 | 2.42 | 145.452 | [5 empty] | -28.4 |  |  | 0.51 | 0 | 1.55 |  |  | -30 | -30 | -28.2 | -28.6
|  |  | 35 | 38 | 2.99 | NA | 0.0019907 | 30 | NA | NA | 1 |  |  | -23.4 | -23.7 | 27.01 | 2.21 | 4.68 | 3.15 | 2.2 | 140.534 | [5 empty] | -23.55 |  |  | 0.51 | 0 | 1.55 |  |  | -29.3 | -29.4 | -23.4 | -23.7
|  |  | 35 | 38 | 0.47 | NA | 0.0011143 | 27 | NA | NA | 0.50119 |  |  | -21.2 | -21.2 | 26.53 | 2.21 | 4.7 | 3.06 | 2.11 | 138.544 | [5 empty] | -21.2 |  |  | 0.51 | 0 | 1.55 |  |  | -31.8 | -32 | -21.2 | -21.2
|  |  | 35 | 38 | -2.35 | NA | 0.0005821 | 24 | NA | NA | 0.25119 |  |  | -21.3 | -21.4 | 26.35 | 2.21 | 4.7 | 3.04 | 2.08 | 138.056 | [5 empty] | -21.35 |  |  | 0.51 | 0 | 1.55 |  |  |  |  | -21.3 | -21.4
[27 empty] | Cascade Average SRG(dBc) W_LIN @ 14GHz |  | MIL-STD-188-164B SRG Plinear Specification
2015-06-19 | 14 | NA-Fan Cooled |  |  | NA |  | 0.001 | NA | 47 | NA | 50.1187 |  |  |  |  | 47 |  |  |  |  | 0 | -50.1187 | #DIV/0! | #DIV/0! | 25% Rolloff @ 10.24 Msymb/s |  | #DIV/0! |  | -30
[5 empty] | NA |  | 0.001 | NA | 46 | NA | 39.8107 |  |  |  |  | 46 |  |  |  |  | 0 | -39.8107 | #DIV/0! | #DIV/0! |  |  | #DIV/0! |  | -30
[5 empty] | NA |  | 0.001 | NA | 45 | NA | 31.6228 |  |  |  |  | 45 |  |  |  |  | 0 | -31.6228 | #DIV/0! | #DIV/0! |  |  | #DIV/0! |  | -30
[5 empty] | NA |  | 0.001 | NA | 44 | NA | 25.1189 |  |  |  |  | 44 |  |  |  |  | 0 | -25.1189 | #DIV/0! | #DIV/0! | Gigatronic pwer meter 8652A ;Gigatronics CW Power Sensor |  | #DIV/0! |  | -30
[5 empty] | NA |  | 0.001 | NA | 43 | NA | 19.9526 |  |  |  |  | 43 |  |  |  |  | 0 | -19.9526 | #DIV/0! | #DIV/0! |  |  | #DIV/0! |  | -30
[5 empty] | NA |  | 0.001 | NA | 42 | NA | 15.8489 |  |  |  |  | 42 |  |  |  |  | 0 | -15.8489 | #DIV/0! | #DIV/0! |  |  | #DIV/0! |  | -30
[5 empty] | NA |  | 0.001 | NA | 41 | NA | 12.5893 |  |  |  |  | 41 |  |  |  |  | 0 | -12.5893 | #DIV/0! | #DIV/0! | Recorded total output power is the power at the output meter when the carrier is on and modulation is turned off. Modulation is then turned on and the measurements is made assuming that the instrument maintains the same level of total power. |  | #DIV/0! |  | -30
[5 empty] | NA |  | 0.001 | NA | 40 | NA | 10 |  |  |  |  | 40 |  |  |  |  | 0 | -10 | #DIV/0! | #DIV/0! |  |  | #DIV/0! |  | -30
[5 empty] | NA |  | 0.001 | NA | 39 | NA | 7.9433 |  |  |  |  | 39 |  |  |  |  | 0 | -7.9433 | #DIV/0! | #DIV/0! |  |  | #DIV/0! |  | -30
[5 empty] | NA |  | 0.001 | NA | 38 | NA | 6.3096 |  |  |  |  | 38 |  |  |  |  | 0 | -6.3096 | #DIV/0! | #DIV/0! |  |  | #DIV/0! |  | -30
[5 empty] | NA |  | 0.001 | NA | 37 | NA | 5.0119 |  |  |  |  | 37 |  |  |  |  | 0 | -5.0119 | #DIV/0! | #DIV/0! |  |  | #DIV/0! |  | -30
[5 empty] | NA |  | 0.001 | NA | 36 | NA | 3.9811 |  |  |  |  | 36 |  |  |  |  | 0 | -3.9811 | #DIV/0! | #DIV/0! |  |  | #DIV/0! |  | -30
[5 empty] | NA |  | 0.001 | NA | 33 | NA | 1.9953 |  |  |  |  | 33 |  |  |  |  | 0 | -1.9953 | #DIV/0! | #DIV/0! |  |  | #DIV/0! |  | -30
[5 empty] | NA |  | 0.001 | NA | 30 | NA | 1 |  |  |  |  | 30 |  |  |  |  | 0 | -1 | #DIV/0! | #DIV/0! |  |  | #DIV/0! |  | -30
[5 empty] | NA |  | 0.001 | NA | 27 | NA | 0.50119 |  |  |  |  | 27 |  |  |  |  | 0 | -0.50119 | #DIV/0! | #DIV/0! |  |  | #DIV/0! |  | -30
[27 empty] | 60W Sumitomo Cascade Average IMD(dBc) W_LIN_OPT @ 14GHz |  |  | Vd1 | Vd2 | Vattext | Vps | Vatt | Cascade Lower IMD3 (dBc) | Cascade Upper IMD3 (dBc) | Cascade Lower IMD5 (dBc) | Cascade Upper IMD5 (dBc)
| 14 | NA-Fan Cooled | 38 | 46 | 11 | NA | 0.012589 | 43 | NA | NA | 19.9526 |  |  | -32.9 | -31.6 | 32 | 2.19 | 4.61 | 5.83 | 4.51 | 205.065 |  |  |  | 10MHz Tone Separation |  | -32.25 |  |  | 0.493 | 0 | 1.37 | 3.06 | 0 | -32.9 | -31.6 | -37.8 | -34.8
|  |  | 38 | 45 | 10.79 | NA | 0.011995 | 42 | NA | NA | 15.8489 |  |  | -34.4 | -36.9 | 31.21 | 2.2 | 4.57 | 5.34 | 4.13 | 192.767 | [5 empty] | -35.65 |  |  | 0.513 | 0 | 1.42 |  |  | -34.4 | -36.9 | -39.5 | -37.26
|  |  | 38 | 44 | 9.86 | NA | 0.0096828 | 41 | NA | NA | 12.5893 |  |  | -37.9 | -37.2 | 31.14 | 2.2 | 4.56 | 4.93 | 3.8 | 182.66 | [5 empty] | -37.55 |  |  | 0.513 | 0 | 1.43 |  |  | -37.9 | -39.8 | -39 | -37.2
|  |  | 38 | 44 | 8.33 | NA | 0.0068077 | 40 | NA | NA | 10 |  |  | -38.7 | -37.9 | 31.67 | 2.21 | 4.56 | 4.81 | 3.75 | 179.802 |  |  |  | Gigatronic pwer meter 8652A ;Gigatronics CW Power Sensor |  | -38.3 |  |  | 0.543 | 0 | 1.4 |  |  | -38.7 | -40.9 | -39.4 | -37.9
|  |  | 36 | 42 | 6.8 | NA | 0.0047863 | 39 | NA | NA | 7.9433 |  |  | -38 | -37 | 32.2 | 2.22 | 4.57 | 4.47 | 3.47 | 171.679 | [5 empty] | -37.5 |  |  | 0.563 | 0 | 1.39 |  |  | -38.8 | -40.2 | -38 | -37
|  |  | 36 | 42 | 4.84 | NA | 0.0030479 | 38 | NA | NA | 6.3096 |  |  | -36.2 | -35.5 | 33.16 | 2.23 | 4.6 | 4.01 | 3.03 | 160.834 |  |  |  | Frequency by Frequency and Power by Power Optimization |  | -35.85 |  |  | 0.583 | 0 | 1.37 |  |  | -41.9 | -37.3 | -36.2 | -35.5
|  |  | 36 | 41 | 3.4 | NA | 0.0021878 | 37 | NA | NA | 5.0119 |  |  | -37.6 | -36.8 | 33.6 | 2.23 | 4.6 | 3.95 | 3 | 159.37 | [5 empty] | -37.2 |  |  | 0.613 | 0 | 1.35 |  |  | -39.9 | -39.7 | -37.6 | -36.8
|  |  | 36 | 41 | 1.09 | NA | 0.0012853 | 36 | NA | NA | 3.9811 |  |  | -38.6 | -38.35 | 34.91 | 2.24 | 4.62 | 3.73 | 2.8 | 154.278 |  |  |  | The 7 Volt Rail here includes all 3 FMM5054 mmics required for linearization |  | -38.475 |  |  | 0.643 | 0 | 1.3 |  |  | -39.7 | -40.7 | -38.6 | -38.35
|  |  | 35 | 39 | -2.5 | NA | 0.00056234 | 33 | NA | NA | 1.9953 |  |  | -37.2 | -37.2 | 35.5 | 2.23 | 4.68 | 3.32 | 2.39 | 144.822 | [5 empty] | -37.2 |  |  | 0.673 | 0 | 1.3 |  |  | -38.8 | -38.6 | -37.2 | -37.2
[6 empty] | NA | 0.001 | 30 | NA | NA | 1 |  |  | 0 | 0 | 30 |  |  |  |  | 0
[27 empty] | 60W Sumitomo Cascade Average IMD(dBc) W_LIN_OPT @ 14GHz |  |  | Vd1 | Vd2 | Vattext | Vps | Vatt | Cascade Lower IMD3 (dBc) | Cascade Upper IMD3 (dBc) | Cascade Lower IMD5 (dBc) | Cascade Upper IMD5 (dBc)
| 14 | NA-Fan Cooled | 38 | 46 | 11 | NA | 0.012589 | 43 | NA | NA | 19.9526 |  |  | -33.4 | -31.8 | 32 | 2.19 | 4.58 | 5.84 | 4.52 | 205 |  |  |  | 1MHz Tone Separation |  | -32.6 |  |  | 0.493 | 0 | 1.37 | 3.06 | 0 | -36.1 | -36 | -33.4 | -31.8
|  |  | 38 | 45 | 10.78 | NA | 0.011967 | 42 | NA | NA | 15.8489 |  |  | -38.3 | -36.1 | 31.22 | 2.2 | 4.55 | 5.35 | 4.14 | 192.805 | [5 empty] | -37.2 |  |  | 0.513 | 0 | 1.42 |  |  | -38.3 | -37.9 | -40.3 | -36.1
|  |  | 37 | 44 | 9.87 | NA | 0.0097051 | 41 | NA | NA | 12.5893 |  |  | -37.8 | -37.7 | 31.13 | 2.21 | 4.54 | 4.97 | 3.83 | 183.5 | [5 empty] | -37.75 |  |  | 0.513 | 0 | 1.43 |  |  | -37.8 | -37.7 | -45.7 | -42.9
|  |  | 37 | 43 | 8.33 | NA | 0.0068077 | 40 | NA | NA | 10 |  |  | -38.1 | -37.9 | 31.67 | 2.21 | 4.56 | 4.82 | 3.76 | 180.046 |  |  |  | Gigatronic pwer meter 8652A ;Gigatronics CW Power Sensor |  | -38 |  |  | 0.543 | 0 | 1.4 |  |  | -38.1 | -37.9 | -47 | -48.4
|  |  | 37 | 43 | 6.8 | NA | 0.0047863 | 39 | NA | NA | 7.9433 |  |  | -37.2 | -37.2 | 32.2 | 2.22 | 4.57 | 4.48 | 3.48 | 171.923 | [5 empty] | -37.2 |  |  | 0.563 | 0 | 1.39 |  |  | -37.2 | -37.2 | -44.6 | -49.3
|  |  | 36 | 41 | 4.84 | NA | 0.0030479 | 38 | NA | NA | 6.3096 |  |  | -35.8 | -35.8 | 33.16 | 2.22 | 4.6 | 4.08 | 3.13 | 162.472 |  |  |  | Frequency by Frequency and Power by Power Optimization |  | -35.8 |  |  | 0.583 | 0 | 1.37 |  |  | -35.8 | -35.8 | -39.2 | -43.2
|  |  | 36 | 41 | 3.36 | NA | 0.0021677 | 37 | NA | NA | 5.0119 |  |  | -36.9 | -36.9 | 33.64 | 2.23 | 4.61 | 3.93 | 2.99 | 158.985 | [5 empty] | -36.9 |  |  | 0.613 | 0 | 1.35 |  |  | -36.9 | -36.9 | -41.6 | -44.4
|  |  | 36 | 41 | 1 | NA | 0.0012589 | 36 | NA | NA | 3.9811 |  |  | -38.2 | -38.2 | 35 | 2.24 | 4.62 | 3.72 | 2.79 | 154.034 |  |  |  | The 7 Volt Rail here includes all 3 FMM5054 mmics required for linearization |  | -38.2 |  |  | 0.643 | 0 | 1.3 |  |  | -38.2 | -38.2 | -44.4 | -44.5
|  |  | 35 | 39 | -2.45 | NA | 0.00056885 | 33 | NA | NA | 1.9953 |  |  | -38.5 | -38.6 | 35.45 | 2.24 | 4.67 | 3.33 | 2.4 | 145.033 | [5 empty] | -38.55 |  |  | 0.673 | 0 | 1.3 |  |  | -38.5 | -38.6 | -45.2 | -46
[6 empty] | NA | 0.001 | 30 | NA | NA | 1 |  |  | 0 | 0 | 30 |  |  |  |  | 0
| 14 | NA-Fan Cooled |  |  | NA |  | 0.001 | NA |  | NA | 0.001 |  |  |  |  | 0 |  |  |  |  | 0 | -0.001 | #DIV/0! | #DIV/0! | 5% Rolloff @ 1.024 Msymb/s |  | #DIV/0!
[5 empty] | NA |  | 0.001 | NA |  | NA | 0.001 |  |  |  |  | 0 |  |  |  |  | 0 | -0.001 | #DIV/0! | #DIV/0! |  |  | #DIV/0!
[5 empty] | NA |  | 0.001 | NA |  | NA | 0.001 |  |  |  |  | 0 |  |  |  |  | 0 | -0.001 | #DIV/0! | #DIV/0! |  |  | #DIV/0!
[5 empty] | NA |  | 0.001 | NA |  | NA | 0.001 |  |  |  |  | 0 |  |  |  |  | 0 | -0.001 | #DIV/0! | #DIV/0! | Gigatronic pwer meter 8652A ;Gigatronics CW Power Sensor |  | #DIV/0!
[5 empty] | NA |  | 0.001 | NA |  | NA | 0.001 |  |  |  |  | 0 |  |  |  |  | 0 | -0.001 | #DIV/0! | #DIV/0! |  |  | #DIV/0!
[5 empty] | NA |  | 0.001 | NA |  | NA | 0.001 |  |  |  |  | 0 |  |  |  |  | 0 | -0.001 | #DIV/0! | #DIV/0! |  |  | #DIV/0!
[5 empty] | NA |  | 0.001 | NA |  | NA | 0.001 |  |  |  |  | 0 |  |  |  |  | 0 | -0.001 | #DIV/0! | #DIV/0! |  |  | #DIV/0!
[5 empty] | NA |  | 0.001 | NA |  | NA | 0.001 |  |  |  |  | 0 |  |  |  |  | 0 | -0.001 | #DIV/0! | #DIV/0! |  |  | #DIV/0!
[5 empty] | NA |  | 0.001 | NA |  | NA | 0.001 |  |  |  |  | 0 |  |  |  |  | 0 | -0.001 | #DIV/0! | #DIV/0! |  |  | #DIV/0!
[5 empty] | NA |  | 0.001 | NA |  | NA | 0.001 |  |  |  |  | 0 |  |  |  |  | 0 | -0.001 | #DIV/0! | #DIV/0! |  |  | #DIV/0!
| 14 | NA-Fan Cooled |  |  | NA |  | 0.001 | NA |  | NA | 0.001 |  |  |  |  | 0 |  |  |  |  | 0 | -0.001 | #DIV/0! | #DIV/0! | 25% Rolloff @ 1.024 Msymb/s |  | #DIV/0!
[5 empty] | NA |  | 0.001 | NA |  | NA | 0.001 |  |  |  |  | 0 |  |  |  |  | 0 | -0.001 | #DIV/0! | #DIV/0! |  |  | #DIV/0!
[5 empty] | NA |  | 0.001 | NA |  | NA | 0.001 |  |  |  |  | 0 |  |  |  |  | 0 | -0.001 | #DIV/0! | #DIV/0! |  |  | #DIV/0!
[5 empty] | NA |  | 0.001 | NA |  | NA | 0.001 |  |  |  |  | 0 |  |  |  |  | 0 | -0.001 | #DIV/0! | #DIV/0! | Gigatronic pwer meter 8652A ;Gigatronics CW Power Sensor |  | #DIV/0!
[5 empty] | NA |  | 0.001 | NA |  | NA | 0.001 |  |  |  |  | 0 |  |  |  |  | 0 | -0.001 | #DIV/0! | #DIV/0! |  |  | #DIV/0!
[5 empty] | NA |  | 0.001 | NA |  | NA | 0.001 |  |  |  |  | 0 |  |  |  |  | 0 | -0.001 | #DIV/0! | #DIV/0! |  |  | #DIV/0!
[5 empty] | NA |  | 0.001 | NA |  | NA | 0.001 |  |  |  |  | 0 |  |  |  |  | 0 | -0.001 | #DIV/0! | #DIV/0! |  |  | #DIV/0!
[5 empty] | NA |  | 0.001 | NA |  | NA | 0.001 |  |  |  |  | 0 |  |  |  |  | 0 | -0.001 | #DIV/0! | #DIV/0! |  |  | #DIV/0!
[5 empty] | NA |  | 0.001 | NA |  | NA | 0.001 |  |  |  |  | 0 |  |  |  |  | 0 | -0.001 | #DIV/0! | #DIV/0! |  |  | #DIV/0!
[5 empty] | NA |  | 0.001 | NA |  | NA | 0.001 |  |  |  |  | 0 |  |  |  |  | 0 | -0.001 | #DIV/0! | #DIV/0! |  |  | #DIV/0!
Power Meter Offsets used in Tests above (dB)
Notes: | [7 empty] | Freq (GHz) | Input Cplr | I.L | Fixture input | Total Input |  | 40 dB Power Pad | Output Cplr | Total Output
SRG Measurements Done With The Following Settings:
Symbol rate: 1.024Msymb/s and 10.24Msymb/s | [7 empty] | 13.75 | 19.85 | 0.58 |  | 19.27 |  | 49.64 | 0.67 | 50.31
Data: PN23 | [7 empty] | 14 | 19.86 | 0.59 |  | 19.27 |  | 49.9 | 0.54 | 50.44
Fiter Alpha: 0.050 ACP and 0.25 ACP | [7 empty] | 14.25 | 19.87 | 0.61 |  | 19.26 |  | 50.05 | 0.52 | 50.57
Mod type: QPSK | [7 empty] | 14.5 | 19.88 | 0.59 |  | 19.29 |  | 50.21 | 0.52 | 50.73
Bits/symbol:2
) poll: Normal | [7 empty] | Thermal Interface was Indium Foil for GaN Fets and thermal grease for GaAs Fets and MMIC
Diff encode= off
Custome: on
Mod: on

## 14p25GHz_WLIN_S
Test Results of 60Watt GaN Cascade In PA Test Fixture (Linearizer_Is0_External_Attenuator_FMM5054_Iso) (FMM5054VF _ FLM1314-6F _ TIM1314-15UL _ SGK1314-30A _ SGK1314-60A)
Date | Freq (GHz) | Chill Plate Temp (°C) | Flange Temp 30 Watt FET (°C) | Flange Temp 60 Watt FET (°C) | SCL Input Power Pin (dBm) | Total Input Power Pin (dBm) | SCL Input Power Pin (Watts) | SCL Output Power Pout (dBm) | Recorded Total Output Power Pout (dBm) | Ideal Total Output Power Pout (dBm) | SCL Output Power Pout (Watts) | Cascade Lower SRG (dBc) | Cascade Upper SRG (dBc) | Cascade Lower IMD (dBc) | Cascade Upper IMD (dBc) | Gain (dB) | 7V Rail Drain Current Id (A) | 10V Rail Drain Current Id (A) | 24V Rail Drain Current Id (A) | 60 W FET 24V Rail Drain Current Id (A) | DC Power Pdc (Watts) | Pdiss (Watts) | Drain Effic ηd (%) | Power Added Effic Pae (%) | Comments | [6 empty] | Gain W Linearizer | [6 empty] | Extra Attenuation | OPT_Gain | New Linearizer Pin | Change Point | Extra Attenuation | OPT_Gain | New Pin
2015-06-19 | 14.25 | NA-Fan Cooled |  |  | NA |  | 0.001 | NA |  | NA | 0.001 |  |  |  |  | 0 |  |  |  |  | 0 | -0.001 | #DIV/0! | #DIV/0! | CW Power Meter Measurement Tests, Gigatronics CW Power Sensor | Gate Voltage |  | Gain (dB) W_LIN @ 14.25GHz |  |  |  | 20 | [6 empty] | 0 | 17 |  |  | 0 | 20
[5 empty] | NA |  | 0.001 | NA | 47 | NA | 50.1187 |  |  |  |  | 47 |  |  |  |  | 0 | -50.1187 | #DIV/0! | #DIV/0! |  | SGK1314-60A | [5 empty] | 67 | [6 empty] | 0.5 | 63.5 | 9.5 |  | 0 | 64 | 9
[5 empty] | NA |  | 0.001 | NA | 46 | NA | 39.8107 |  |  |  |  | 46 |  |  |  |  | 0 | -39.8107 | #DIV/0! | #DIV/0! |  | SGK1314-30A | [5 empty] | 66 | [6 empty] | 1 | 62 | 10 |  | 1 | 62 | 10
[5 empty] | NA |  | 0.001 | NA | 45 | NA | 31.6228 |  |  |  |  | 45 |  |  |  |  | 0 | -31.6228 | #DIV/0! | #DIV/0! | 24V Rail Voltage | TIM1314-15UL | [5 empty] | 65 | [6 empty] | 1.35 | 60.65 | 10.35 |  | 1.4 | 60.6 | 10.4
[5 empty] | NA |  | 0.001 | NA | 44 | NA | 25.1189 |  |  |  |  | 44 |  |  |  |  | 0 | -25.1189 | #DIV/0! | #DIV/0! | 24.4 | FLM1314-6F | [5 empty] | 64 | [6 empty] | 1.7 | 59.3 | 10.7 |  | 1.8 | 59.2 | 10.8
[5 empty] | NA |  | 0.001 | NA | 43 | NA | 19.9526 |  |  |  |  | 43 |  |  |  |  | 0 | -19.9526 | #DIV/0! | #DIV/0! | 10V Rail Voltage | FMM5054 | [5 empty] | 63 | [6 empty] | 1.9 | 58.1 | 10.9 |  | 1.9 | 58.1 | 10.9
[5 empty] | NA |  | 0.001 | NA | 42 | NA | 15.8489 |  |  |  |  | 42 |  |  |  |  | 0 | -15.8489 | #DIV/0! | #DIV/0! | 10.3 | [6 empty] | 62 | [6 empty] | 2.1 | 56.9 | 11.1 |  | 2 | 57 | 11
[5 empty] | NA |  | 0.001 | NA | 41 | NA | 12.5893 |  |  |  |  | 41 |  |  |  |  | 0 | -12.5893 | #DIV/0! | #DIV/0! | 7V Rail Voltage |  | Device ID # 9021 60W Fet F469 |  |  |  |  | 61 | [6 empty] | 3.9 | 54.1 | 12.9 |  | 2.1 | 55.9 | 11.1
[5 empty] | NA |  | 0.001 | NA | 40 | NA | 10 |  |  |  |  | 40 |  |  |  |  | 0 | -10 | #DIV/0! | #DIV/0! | 7 |  | Device ID #14 30W Fet |  |  |  |  | 60 | [6 empty] | 4.2 | 52.8 | 13.2 |  | 3.6 | 53.4 | 12.6
[5 empty] | NA |  | 0.001 | NA | 39 | NA | 7.9433 |  |  |  |  | 39 |  |  |  |  | 0 | -7.9433 | #DIV/0! | #DIV/0! | 5.6 is the Devices Id @ 14.1GHz @ Psat as per the package of the FET which means the FET has 42dBm input power at this point and 48 dBm of output power which yeilds an output loss of 1 dB due to loss or tuning | [6 empty] | 59 | [6 empty] | 4.2 | 51.8 | 13.2 |  | 3.6 | 52.4 | 12.6
[5 empty] | NA |  | 0.001 | NA | 38 | NA | 6.3096 |  |  |  |  | 38 |  |  |  |  | 0 | -6.3096 | #DIV/0! | #DIV/0! | [7 empty] | 58 | [6 empty] | 4.2 | 50.8 | 13.2 |  | 3.6 | 51.4 | 12.6
[5 empty] | NA |  | 0.001 | NA | 37 | NA | 5.0119 |  |  |  |  | 37 |  |  |  |  | 0 | -5.0119 | #DIV/0! | #DIV/0! | [7 empty] | 57 | [6 empty] | 4.2 | 49.8 | 13.2 |  | 3.6 | 50.4 | 12.6
[5 empty] | NA |  | 0.001 | NA | 36 | NA | 3.9811 |  |  |  |  | 36 |  |  |  |  | 0 | -3.9811 | #DIV/0! | #DIV/0! | [7 empty] | 56 | [6 empty] | 4.2 | 48.8 | 13.2 |  | 3.6 | 49.4 | 12.6
[5 empty] | NA |  | 0.001 | NA | 35 | NA | 3.1623 |  |  |  |  | 35 |  |  |  |  | 0 | -3.1623 | #DIV/0! | #DIV/0! | [7 empty] | 55 | [6 empty] | 4.2 | 47.8 | 13.2 |  | 3.6 | 48.4 | 12.6
[5 empty] | NA |  | 0.001 | NA | 34 | NA | 2.5119 |  |  |  |  | 34 |  |  |  |  | 0 | -2.5119 | #DIV/0! | #DIV/0! | [7 empty] | 54 | [6 empty] | 4.3 | 46.7 | 13.3 |  | 3.5 | 47.5 | 12.5
[5 empty] | NA |  | 0.001 | NA | 33 | NA | 1.9953 |  |  |  |  | 33 |  |  |  |  | 0 | -1.9953 | #DIV/0! | #DIV/0! | [7 empty] | 53 | [6 empty] | 5.9 | 44.1 | 14.9 |  | 3.4 | 46.6 | 12.4
[5 empty] | NA |  | 0.001 | NA | 30 | NA | 1 |  |  |  |  | 30 |  |  |  |  | 0 | -1 | #DIV/0! | #DIV/0! | [7 empty] | 50 | [6 empty] | 5.9 | 41.1 | 14.9 |  | 4.3 | 42.7 | 13.3
[5 empty] | NA |  | 0.001 | NA | 27 | NA | 0.50119 |  |  |  |  | 27 |  |  |  |  | 0 | -0.50119 | #DIV/0! | #DIV/0! | [7 empty] | 47 | [6 empty] | 5.9 | 38.1 | 14.9 |  | 4.1 | 39.9 | 13.1
[5 empty] | NA |  | 0.001 | NA | 24 | NA | 0.25119 |  |  |  |  | 24 |  |  |  |  | 0 | -0.25119 | #DIV/0! | #DIV/0! | [7 empty] | 44 | [6 empty] | 0 | 41 | 9 |  | 4.1 | 36.9 | 13.1
[27 empty] | Cascade Average IMD(dBc) W_LIN @ 14.25GHz |  | MIL-STD-188-164B IMD Plinear Specification | Vd1 | Vd2 | Vattext | Vps | Vatt | Cascade Lower IMD3 (dBc) | Cascade Upper IMD3 (dBc) | Cascade Lower IMD5 (dBc) | Cascade Upper IMD5 (dBc)
2015-06-19 | 14.25 | NA-Fan Cooled | [22 empty] | 10MHz Tone Separation |  |  |  | -25 | 0.51 | 0 | 1.55 | 3.06 | 0
[29 empty] | -25 | 0.51 | 0 | 1.55
[29 empty] | -25 | 0.51 | 0 | 1.55
[29 empty] | -25 | 0.51 | 0 | 1.55
|  |  | 41 | 48 | 16.26 | NA | 0.042267 | 44 | NA | NA | 25.1189 |  |  | -24.7 | -27.1 | 27.74 | 2.21 | 4.68 | 6.43 | 4.68 | 220.566 |  |  |  | Gigatronic pwer meter 8652A ;Gigatronics CW Power Sensor |  | -25.9 |  | -25 | 0.51 | 0 | 1.55 |  |  | -35.6 | -39.6 | -24.7 | -27.1
|  |  | 40 | 46 | 14.88 | NA | 0.030761 | 43 | NA | NA | 19.9526 |  |  | -27 | -30.7 | 28.12 | 2.23 | 4.61 | 5.88 | 4.3 | 206.565 | [5 empty] | -28.85 |  | -25 | 0.51 | 0 | 1.55 |  |  | -35.6 | -39.4 | -27 | -30.7
|  |  | 39 | 45 | 13.65 | NA | 0.023174 | 42 | NA | NA | 15.8489 |  |  | -28.5 | -33.7 | 28.35 | 2.24 | 4.58 | 5.41 | 3.96 | 194.858 | [5 empty] | -31.1 |  | -25 | 0.51 | 0 | 1.55 |  |  | -36.5 | -39.4 | -28.5 | -33.7
|  |  | 39 | 44 | 12.27 | NA | 0.016866 | 41 | NA | NA | 12.5893 |  |  | -29.8 | -35.8 | 28.73 | 2.25 | 4.56 | 4.94 | 3.62 | 183.254 |  |  |  | (* ) in the noise floor |  | -32.8 |  | -25 | 0.51 | 0 | 1.55 |  |  | -38.2 | -40.2 | -29.8 | -35.8
|  |  | 38 | 43 | 11.06 | NA | 0.012764 | 40 | NA | NA | 10 |  |  | -30.4 | -35.9 | 28.94 | 2.26 | 4.56 | 4.6 | 3.36 | 175.028 | [5 empty] | -33.15 |  | -25 | 0.51 | 0 | 1.55 |  |  | -39.8 | -40.8 | -30.4 | -35.9
|  |  | 36 | 41 | 9.96 | NA | 0.0099083 | 39 | NA | NA | 7.9433 |  |  | -30.7 | -35.3 | 29.04 | 2.25 | 4.58 | 4.31 | 3.14 | 168.088 | [5 empty] | -33 |  | -25 | 0.51 | 0 | 1.55 |  |  | -38.9 | -40.7 | -30.7 | -35.3
|  |  | 36 | 41 | 9 | NA | 0.0079433 | 38 | NA | NA | 6.3096 |  |  | -31.6 | -35.2 | 29 | 2.26 | 4.6 | 4.05 | 2.95 | 162.02 | [5 empty] | -33.4 |  | -25 | 0.51 | 0 | 1.55 |  |  | -37.6 | -39.2 | -31.6 | -35.2
|  |  | 36 | 40 | 8 | NA | 0.0063096 | 37 | NA | NA | 5.0119 |  |  | -33.7 | -36.3 | 29 | 2.27 | 4.61 | 3.83 | 2.78 | 156.825 | [5 empty] | -35 |  | -25 | 0.51 | 0 | 1.55 |  |  | -34.7 | -37.5 | -33.7 | -36.3
|  |  | 35 | 39 | 7 | NA | 0.0050119 | 36 | NA | NA | 3.9811 |  |  | -33.6 | -35.7 | 29 | 2.27 | 4.62 | 3.66 | 2.62 | 152.78 | [5 empty] | -34.65 |  | -25 | 0.51 | 0 | 1.55 |  |  | -33.6 | -35.8 | -35 | -35.7
|  |  | 35 | 39 | 6.17 | NA | 0.00414 | 35 | NA | NA | 3.1623 |  |  | -32.9 | -34 | 28.83 | 2.28 | 4.64 | 3.5 | 2.5 | 149.152 | [5 empty] | -33.45 |  | -25 | 0.51 | 0 | 1.55 |  |  | -32.9 | -34.4 | -34.5 | -34
|  |  | 35 | 38 | 5.09 | NA | 0.0032285 | 34 | NA | NA | 2.5119 |  |  | -31.8 | -31.7 | 28.91 | 2.28 | 4.65 | 3.39 | 2.4 | 146.571 | [5 empty] | -31.75 |  | -25 | 0.51 | 0 | 1.55 |  |  | -32 | -33.5 | -31.8 | -31.7
|  |  | 35 | 38 | 4.29 | NA | 0.0026853 | 33 | NA | NA | 1.9953 |  |  | -30.7 | -30.3 | 28.71 | 2.28 | 4.67 | 3.29 | 2.31 | 144.337 | [5 empty] | -30.5 |  | -25 | 0.51 | 0 | 1.55 |  |  | -31.3 | -32.5 | -30.7 | -30.3
|  |  | 35 | 38 | 1.79 | NA | 0.0015101 | 30 | NA | NA | 1 |  |  | -25.8 | -26.3 | 28.21 | 2.28 | 4.69 | 3.11 | 2.14 | 140.151 | [5 empty] | -26.05 |  | -25 | 0.51 | 0 | 1.55 |  |  | -31.3 | -32.3 | -25.8 | -26.3
|  |  | 35 | 38 | -0.8 | NA | 0.00083176 | 27 | NA | NA | 0.50119 |  |  | -23.9 | -24 | 27.8 | 2.29 | 4.7 | 3.05 | 2.08 | 138.86 | [5 empty] | -23.95 |  | -25 | 0.51 | 0 | 1.55 |  |  | -40 | -40 | -23.9 | -24
|  |  | 35 | 38 | -3.29 | NA | 0.00046881 | 24 | NA | NA | 0.25119 |  |  | -24.6 | -24.5 | 27.29 | 2.28 | 4.71 | 3.04 | 2.07 | 138.649 | [7 empty] | -25 | 0.51 | 0 | 1.55 |  |  |  |  | -24.6 | -24.5
[30 empty] | Vd1 | Vd2 | Vattext | Vps | Vatt | Cascade Lower IMD3 (dBc) | Cascade Upper IMD3 (dBc) | Cascade Lower IMD5 (dBc) | Cascade Upper IMD5 (dBc)
2015-06-19 | 14.25 | NA-Fan Cooled | [22 empty] | 1MHz Tone Separation |  |  |  |  | 0.51 | 0 | 1.55 | 3.06 | 0
[30 empty] | 0.51 | 0 | 1.55
[30 empty] | 0.51 | 0 | 1.55
[30 empty] | 0.51 | 0 | 1.55
|  |  | 41 | 47 | 16.25 | NA | 0.04217 | 44 | NA | NA | 25.1189 |  |  | -27.6 | -25.3 | 27.75 | 2.21 | 4.64 | 6.42 | 4.68 | 219.91 |  |  |  | Gigatronic pwer meter 8652A ;Gigatronics CW Power Sensor |  | -26.45 |  |  | 0.51 | 0 | 1.55 |  |  | -40.5 | -41 | -27.6 | -25.3
|  |  | 40 | 46 | 14.88 | NA | 0.030761 | 43 | NA | NA | 19.9526 |  |  | -30.8 | -27.9 | 28.12 | 2.22 | 4.59 | 5.87 | 4.29 | 206.045 | [5 empty] | -29.35 |  |  | 0.51 | 0 | 1.55 |  |  | -39.4 | -39.5 | -30.8 | -27.9
|  |  | 39 | 45 | 13.65 | NA | 0.023174 | 42 | NA | NA | 15.8489 |  |  | -33.7 | -30.1 | 28.35 | 2.24 | 4.56 | 5.37 | 3.93 | 193.676 | [5 empty] | -31.9 |  |  | 0.51 | 0 | 1.55 |  |  | -39.3 | -39.4 | -33.7 | -30.1
|  |  | 39 | 45 | 12.27 | NA | 0.016866 | 41 | NA | NA | 12.5893 |  |  | -34.6 | -31.4 | 28.73 | 2.25 | 4.55 | 4.93 | 3.61 | 182.907 |  |  |  | (* ) in the noise floor |  | -33 |  |  | 0.51 | 0 | 1.55 |  |  | -39.8 | -39.8 | -34.6 | -31.4
|  |  | 38 | 43 | 11.06 | NA | 0.012764 | 40 | NA | NA | 10 |  |  | -34.7 | -32.3 | 28.94 | 2.26 | 4.55 | 4.59 | 3.36 | 174.681 | [5 empty] | -33.5 |  |  | 0.51 | 0 | 1.55 |  |  | -40.6 | -40.5 | -34.7 | -32.3
|  |  | 36 | 41 | 9.97 | NA | 0.0099312 | 39 | NA | NA | 7.9433 |  |  | -34.3 | -32.6 | 29.03 | 2.26 | 4.57 | 4.31 | 3.15 | 168.055 | [5 empty] | -33.45 |  |  | 0.51 | 0 | 1.55 |  |  | -40.3 | -40.3 | -34.3 | -32.6
|  |  | 36 | 40 | 9 | NA | 0.0079433 | 38 | NA | NA | 6.3096 |  |  | -34.8 | -33.6 | 29 | 2.26 | 4.59 | 4.04 | 2.94 | 161.673 | [5 empty] | -34.2 |  |  | 0.51 | 0 | 1.55 |  |  | -38 | -38.2 | -34.8 | -33.6
|  |  | 36 | 40 | 8 | NA | 0.0063096 | 37 | NA | NA | 5.0119 |  |  | -35.6 | -34.9 | 29 | 2.26 | 4.61 | 3.83 | 2.77 | 156.755 | [5 empty] | -35.25 |  |  | 0.51 | 0 | 1.55 |  |  | -36.2 | -36 | -35.6 | -34.9
|  |  | 35 | 39 | 7 | NA | 0.0050119 | 36 | NA | NA | 3.9811 |  |  | -34.7 | -35 | 29 | 2.28 | 4.62 | 3.66 | 2.63 | 152.85 | [5 empty] | -34.85 |  |  | 0.51 | 0 | 1.55 |  |  | -34.7 | -35 | -35.6 | -35.6
|  |  | 35 | 39 | 6.17 | NA | 0.00414 | 35 | NA | NA | 3.1623 |  |  | -33.5 | -33.6 | 28.83 | 2.28 | 4.64 | 3.4 | 2.41 | 146.712 | [5 empty] | -33.55 |  |  | 0.51 | 0 | 1.55 |  |  | -33.5 | -33.6 | -34 | -35.2
|  |  | 35 | 39 | 5.09 | NA | 0.0032285 | 34 | NA | NA | 2.5119 |  |  | -31.8 | -32.5 | 28.91 | 2.28 | 4.65 | 3.38 | 2.39 | 146.327 | [5 empty] | -32.15 |  |  | 0.51 | 0 | 1.55 |  |  | -32.6 | -32.7 | -31.8 | -32.5
|  |  | 35 | 38 | 4.28 | NA | 0.0026792 | 33 | NA | NA | 1.9953 |  |  | -30.4 | -30.8 | 28.72 | 2.28 | 4.67 | 3.28 | 2.3 | 144.093 | [5 empty] | -30.6 |  |  | 0.51 | 0 | 1.55 |  |  | -32.1 | -32 | -30.4 | -30.8
|  |  | 35 | 38 | 1.79 | NA | 0.0015101 | 30 | NA | NA | 1 |  |  | -25.8 | -26 | 28.21 | 2.29 | 4.69 | 3.11 | 2.13 | 140.221 | [5 empty] | -25.9 |  |  | 0.51 | 0 | 1.55 |  |  | -32.4 | -32.4 | -25.8 | -26
|  |  | 35 | 38 | -0.81 | NA | 0.00082985 | 27 | NA | NA | 0.50119 |  |  | -23.9 | -24.1 | 27.81 | 2.29 | 4.7 | 3.05 | 2.08 | 138.86 | [5 empty] | -24 |  |  | 0.51 | 0 | 1.55 |  |  | -36 | -36.2 | -23.9 | -24.1
|  |  | 35 | 38 | -3.31 | NA | 0.00046666 | 24 | NA | NA | 0.25119 |  |  | -24.7 | -24.6 | 27.31 | 2.29 | 4.71 | 3.05 | 2.07 | 138.963 | [5 empty] | -24.65 |  |  | 0.51 | 0 | 1.55 |  |  |  |  | -24.7 | -24.6
[27 empty] | Cascade Average SRG(dBc) W_LIN @ 14.25GHz |  | MIL-STD-188-164B SRG Plinear Specification
2015-06-19 | 14.25 | NA-Fan Cooled |  |  | NA |  | 0.001 | NA | 47 | NA | 50.1187 |  |  |  |  | 47 |  |  |  |  | 0 | -50.1187 | #DIV/0! | #DIV/0! | 25% Rolloff @ 10.24 Msymb/s |  | #DIV/0! |  | -30
[5 empty] | NA |  | 0.001 | NA | 46 | NA | 39.8107 |  |  |  |  | 46 |  |  |  |  | 0 | -39.8107 | #DIV/0! | #DIV/0! |  |  | #DIV/0! |  | -30
[5 empty] | NA |  | 0.001 | NA | 45 | NA | 31.6228 |  |  |  |  | 45 |  |  |  |  | 0 | -31.6228 | #DIV/0! | #DIV/0! |  |  | #DIV/0! |  | -30
[5 empty] | NA |  | 0.001 | NA | 44 | NA | 25.1189 |  |  |  |  | 44 |  |  |  |  | 0 | -25.1189 | #DIV/0! | #DIV/0! | Gigatronic pwer meter 8652A ;Gigatronics CW Power Sensor |  | #DIV/0! |  | -30
[5 empty] | NA |  | 0.001 | NA | 43 | NA | 19.9526 |  |  |  |  | 43 |  |  |  |  | 0 | -19.9526 | #DIV/0! | #DIV/0! |  |  | #DIV/0! |  | -30
[5 empty] | NA |  | 0.001 | NA | 42 | NA | 15.8489 |  |  |  |  | 42 |  |  |  |  | 0 | -15.8489 | #DIV/0! | #DIV/0! |  |  | #DIV/0! |  | -30
[5 empty] | NA |  | 0.001 | NA | 41 | NA | 12.5893 |  |  |  |  | 41 |  |  |  |  | 0 | -12.5893 | #DIV/0! | #DIV/0! | Recorded total output power is the power at the output meter when the carrier is on and modulation is turned off. Modulation is then turned on and the measurements is made assuming that the instrument maintains the same level of total power. |  | #DIV/0! |  | -30
[5 empty] | NA |  | 0.001 | NA | 40 | NA | 10 |  |  |  |  | 40 |  |  |  |  | 0 | -10 | #DIV/0! | #DIV/0! |  |  | #DIV/0! |  | -30
[5 empty] | NA |  | 0.001 | NA | 39 | NA | 7.9433 |  |  |  |  | 39 |  |  |  |  | 0 | -7.9433 | #DIV/0! | #DIV/0! |  |  | #DIV/0! |  | -30
[5 empty] | NA |  | 0.001 | NA | 38 | NA | 6.3096 |  |  |  |  | 38 |  |  |  |  | 0 | -6.3096 | #DIV/0! | #DIV/0! |  |  | #DIV/0! |  | -30
[5 empty] | NA |  | 0.001 | NA | 37 | NA | 5.0119 |  |  |  |  | 37 |  |  |  |  | 0 | -5.0119 | #DIV/0! | #DIV/0! |  |  | #DIV/0! |  | -30
[5 empty] | NA |  | 0.001 | NA | 36 | NA | 3.9811 |  |  |  |  | 36 |  |  |  |  | 0 | -3.9811 | #DIV/0! | #DIV/0! |  |  | #DIV/0! |  | -30
[5 empty] | NA |  | 0.001 | NA | 33 | NA | 1.9953 |  |  |  |  | 33 |  |  |  |  | 0 | -1.9953 | #DIV/0! | #DIV/0! |  |  | #DIV/0! |  | -30
[5 empty] | NA |  | 0.001 | NA | 30 | NA | 1 |  |  |  |  | 30 |  |  |  |  | 0 | -1 | #DIV/0! | #DIV/0! |  |  | #DIV/0! |  | -30
[5 empty] | NA |  | 0.001 | NA | 27 | NA | 0.50119 |  |  |  |  | 27 |  |  |  |  | 0 | -0.50119 | #DIV/0! | #DIV/0! |  |  | #DIV/0! |  | -30
[27 empty] | 60W Sumitomo Cascade Average IMD(dBc) W_LIN_OPT @ 14.25GHz |  |  | Vd1 | Vd2 | Vattext | Vps | Vatt | Cascade Lower IMD3 (dBc) | Cascade Upper IMD3 (dBc) | Cascade Lower IMD5 (dBc) | Cascade Upper IMD5 (dBc)
| 14.25 | NA-Fan Cooled | 38 | 44 | 10.16 | NA | 0.010375 | 43 | NA | NA | 19.9526 |  |  | -32 | -33 | 32.84 | 2.18 | 4.62 | 5.72 | 4.14 | 202.414 |  |  |  | 10MHz Tone Separation |  | -32.5 |  |  | 0.44 | 0 | 1.3 | 3.06 | 0 | -38.8 | -36.4 | -32 | -33
|  |  | 38 | 43 | 10.92 | NA | 0.012359 | 42 | NA | NA | 15.8489 |  |  | -36.2 | -37.5 | 31.08 | 2.18 | 4.59 | 5.25 | 3.8 | 190.637 | [5 empty] | -36.85 |  |  | 0.393 | 0 | 1.39 |  |  | -38.8 | -37.5 | -36.2 | -38
|  |  | 37 | 42 | 9.7 | NA | 0.0093325 | 41 | NA | NA | 12.5893 |  |  | -38.5 | -38.4 | 31.3 | 2.19 | 4.57 | 4.85 | 3.5 | 180.741 | [5 empty] | -38.45 |  |  | 0.403 | 0 | 1.39 |  |  | -38.5 | -38.4 | -40.2 | -40.9
|  |  | 37 | 41 | 9.12 | NA | 0.0081658 | 40 | NA | NA | 10 |  |  | -37.3 | -37.6 | 30.88 | 2.2 | 4.57 | 4.51 | 3.26 | 172.515 |  |  |  | Gigatronic pwer meter 8652A ;Gigatronics CW Power Sensor |  | -37.45 |  |  | 0.403 | 0 | 1.41 |  |  | -37.3 | -37.6 | -40.5 | -39.9
|  |  | 36 | 40 | 7.42 | NA | 0.0055208 | 39 | NA | NA | 7.9433 |  |  | -35.8 | -37 | 31.58 | 2.21 | 4.58 | 4.21 | 3.04 | 165.368 | [5 empty] | -36.4 |  |  | 0.443 | 0 | 1.39 |  |  | -35.8 | -37 | -39.8 | -38.1
|  |  | 36 | 40 | 5.7 | NA | 0.0037154 | 38 | NA | NA | 6.3096 |  |  | -34.7 | -36 | 32.3 | 2.22 | 4.59 | 3.94 | 2.83 | 158.953 |  |  |  | Frequency by Frequency and Power by Power Optimization |  | -35.35 |  |  | 0.483 | 0 | 1.37 |  |  | -34.7 | -36 | -38.8 | -37.2
|  |  | 35 | 39 | 3.92 | NA | 0.002466 | 37 | NA | NA | 5.0119 |  |  | -34.6 | -36.2 | 33.08 | 2.23 | 4.61 | 3.74 | 2.67 | 154.349 | [5 empty] | -35.4 |  |  | 0.543 | 0 | 1.35 |  |  | -34.6 | -36.2 | -37.4 | -37.6
|  |  | 35 | 39 | 2.16 | NA | 0.0016444 | 36 | NA | NA | 3.9811 |  |  | -34.2 | -35.4 | 33.84 | 2.23 | 4.62 | 3.55 | 2.53 | 149.816 |  |  |  | The 7 Volt Rail here includes all 3 FMM5054 mmics required for linearization |  | -34.8 |  |  | 0.563 | 0 | 1.32 |  |  | -34.2 | -35.6 | -37 | -35.4
|  |  | 35 | 38 | -1.3 | NA | 0.00074131 | 33 | NA | NA | 1.9953 |  |  | -35.3 | -34.7 | 34.3 | 2.24 | 4.67 | 3.29 | 2.3 | 144.057 | [5 empty] | -35 |  |  | 0.623 | 0 | 1.32 |  |  | -35.3 | -35.7 | -35.6 | -34.7
[6 empty] | NA | 0.001 | 30 | NA | NA | 1 |  |  | 0 | 0 | 30 |  |  |  |  | 0
[27 empty] | 60W Sumitomo Cascade Average IMD(dBc) W_LIN_OPT @ 14.25GHz |  |  | Vd1 | Vd2 | Vattext | Vps | Vatt | Cascade Lower IMD3 (dBc) | Cascade Upper IMD3 (dBc) | Cascade Lower IMD5 (dBc) | Cascade Upper IMD5 (dBc)
| 14.25 | NA-Fan Cooled | 38 | 44 | 10.16 | NA | 0.010375 | 43 | NA | NA | 19.9526 |  |  | -34.2 | -32.3 | 32.84 | 2.18 | 4.6 | 5.72 | 4.13 | 202.208 |  |  |  | 1MHz Tone Separation |  | -33.25 |  |  | 0.44 | 0 | 1.3 | 3.06 | 0 | -37.6 | -37.7 | -34.2 | -32.3
|  |  | 38 | 43 | 10.92 | NA | 0.012359 | 42 | NA | NA | 15.8489 |  |  | -38.3 | -38 | 31.08 | 2.18 | 4.57 | 5.27 | 3.81 | 190.919 | [5 empty] | -38.15 |  |  | 0.393 | 0 | 1.39 |  |  | -38.3 | -38.3 | -40.4 | -38
|  |  | 37 | 42 | 9.7 | NA | 0.0093325 | 41 | NA | NA | 12.5893 |  |  | -38 | -38.2 | 31.3 | 2.19 | 4.56 | 4.83 | 3.5 | 180.15 | [5 empty] | -38.1 |  |  | 0.403 | 0 | 1.39 |  |  | -38 | -38.2 | -44.4 | -47.6
|  |  | 37 | 41 | 9.13 | NA | 0.0081846 | 40 | NA | NA | 10 |  |  | -37.4 | -37.3 | 30.87 | 2.2 | 4.56 | 4.52 | 3.27 | 172.656 |  |  |  | Gigatronic pwer meter 8652A ;Gigatronics CW Power Sensor |  | -37.35 |  |  | 0.403 | 0 | 1.41 |  |  | -37.4 | -37.3 | -42.2 | -49.4
|  |  | 36 | 40 | 7.42 | NA | 0.0055208 | 39 | NA | NA | 7.9433 |  |  | -36.2 | -36.5 | 31.58 | 2.21 | 4.58 | 4.19 | 3.03 | 164.88 | [5 empty] | -36.35 |  |  | 0.443 | 0 | 1.39 |  |  | -36.2 | -36.5 | -39 | -43.4
|  |  | 36 | 40 | 5.7 | NA | 0.0037154 | 38 | NA | NA | 6.3096 |  |  | -35.6 | -35.4 | 32.3 | 2.23 | 4.59 | 3.94 | 2.83 | 159.023 |  |  |  | Frequency by Frequency and Power by Power Optimization |  | -35.5 |  |  | 0.483 | 0 | 1.37 |  |  | -35.6 | -35.4 | -37.6 | -40.7
|  |  | 35 | 39 | 3.92 | NA | 0.002466 | 37 | NA | NA | 5.0119 |  |  | -35.3 | -35.2 | 33.08 | 2.23 | 4.61 | 3.73 | 2.67 | 154.105 | [5 empty] | -35.25 |  |  | 0.543 | 0 | 1.35 |  |  | -35.3 | -35.2 | -37.7 | -39.6
|  |  | 35 | 39 | 2.16 | NA | 0.0016444 | 36 | NA | NA | 3.9811 |  |  | -34.75 | -35 | 33.84 | 2.23 | 4.63 | 3.55 | 2.52 | 149.919 |  |  |  | The 7 Volt Rail here includes all 3 FMM5054 mmics required for linearization |  | -34.875 |  |  | 0.563 | 0 | 1.32 |  |  | -34.75 | -35 | -36 | -37.6
|  |  | 35 | 38 | -1.34 | NA | 0.00073451 | 33 | NA | NA | 1.9953 |  |  | -35.2 | -35.5 | 34.34 | 2.24 | 4.67 | 3.28 | 2.3 | 143.813 | [5 empty] | -35.35 |  |  | 0.623 | 0 | 1.32 |  |  | -35.6 | -35.5 | -35.2 | -36
[6 empty] | NA | 0.001 | 30 | NA | NA | 1 |  |  | 0 | 0 | 30 |  |  |  |  | 0
| 14.25 | NA-Fan Cooled |  |  | NA |  | 0.001 | NA |  | NA | 0.001 |  |  |  |  | 0 |  |  |  |  | 0 | -0.001 | #DIV/0! | #DIV/0! | 5% Rolloff @ 1.024 Msymb/s |  | #DIV/0!
[5 empty] | NA |  | 0.001 | NA |  | NA | 0.001 |  |  |  |  | 0 |  |  |  |  | 0 | -0.001 | #DIV/0! | #DIV/0! |  |  | #DIV/0!
[5 empty] | NA |  | 0.001 | NA |  | NA | 0.001 |  |  |  |  | 0 |  |  |  |  | 0 | -0.001 | #DIV/0! | #DIV/0! |  |  | #DIV/0!
[5 empty] | NA |  | 0.001 | NA |  | NA | 0.001 |  |  |  |  | 0 |  |  |  |  | 0 | -0.001 | #DIV/0! | #DIV/0! | Gigatronic pwer meter 8652A ;Gigatronics CW Power Sensor |  | #DIV/0!
[5 empty] | NA |  | 0.001 | NA |  | NA | 0.001 |  |  |  |  | 0 |  |  |  |  | 0 | -0.001 | #DIV/0! | #DIV/0! |  |  | #DIV/0!
[5 empty] | NA |  | 0.001 | NA |  | NA | 0.001 |  |  |  |  | 0 |  |  |  |  | 0 | -0.001 | #DIV/0! | #DIV/0! |  |  | #DIV/0!
[5 empty] | NA |  | 0.001 | NA |  | NA | 0.001 |  |  |  |  | 0 |  |  |  |  | 0 | -0.001 | #DIV/0! | #DIV/0! |  |  | #DIV/0!
[5 empty] | NA |  | 0.001 | NA |  | NA | 0.001 |  |  |  |  | 0 |  |  |  |  | 0 | -0.001 | #DIV/0! | #DIV/0! |  |  | #DIV/0!
[5 empty] | NA |  | 0.001 | NA |  | NA | 0.001 |  |  |  |  | 0 |  |  |  |  | 0 | -0.001 | #DIV/0! | #DIV/0! |  |  | #DIV/0!
[5 empty] | NA |  | 0.001 | NA |  | NA | 0.001 |  |  |  |  | 0 |  |  |  |  | 0 | -0.001 | #DIV/0! | #DIV/0! |  |  | #DIV/0!
| 14.25 | NA-Fan Cooled |  |  | NA |  | 0.001 | NA |  | NA | 0.001 |  |  |  |  | 0 |  |  |  |  | 0 | -0.001 | #DIV/0! | #DIV/0! | 25% Rolloff @ 1.024 Msymb/s |  | #DIV/0!
[5 empty] | NA |  | 0.001 | NA |  | NA | 0.001 |  |  |  |  | 0 |  |  |  |  | 0 | -0.001 | #DIV/0! | #DIV/0! |  |  | #DIV/0!
[5 empty] | NA |  | 0.001 | NA |  | NA | 0.001 |  |  |  |  | 0 |  |  |  |  | 0 | -0.001 | #DIV/0! | #DIV/0! |  |  | #DIV/0!
[5 empty] | NA |  | 0.001 | NA |  | NA | 0.001 |  |  |  |  | 0 |  |  |  |  | 0 | -0.001 | #DIV/0! | #DIV/0! | Gigatronic pwer meter 8652A ;Gigatronics CW Power Sensor |  | #DIV/0!
[5 empty] | NA |  | 0.001 | NA |  | NA | 0.001 |  |  |  |  | 0 |  |  |  |  | 0 | -0.001 | #DIV/0! | #DIV/0! |  |  | #DIV/0!
[5 empty] | NA |  | 0.001 | NA |  | NA | 0.001 |  |  |  |  | 0 |  |  |  |  | 0 | -0.001 | #DIV/0! | #DIV/0! |  |  | #DIV/0!
[5 empty] | NA |  | 0.001 | NA |  | NA | 0.001 |  |  |  |  | 0 |  |  |  |  | 0 | -0.001 | #DIV/0! | #DIV/0! |  |  | #DIV/0!
[5 empty] | NA |  | 0.001 | NA |  | NA | 0.001 |  |  |  |  | 0 |  |  |  |  | 0 | -0.001 | #DIV/0! | #DIV/0! |  |  | #DIV/0!
[5 empty] | NA |  | 0.001 | NA |  | NA | 0.001 |  |  |  |  | 0 |  |  |  |  | 0 | -0.001 | #DIV/0! | #DIV/0! |  |  | #DIV/0!
[5 empty] | NA |  | 0.001 | NA |  | NA | 0.001 |  |  |  |  | 0 |  |  |  |  | 0 | -0.001 | #DIV/0! | #DIV/0! |  |  | #DIV/0!
Power Meter Offsets used in Tests above (dB)
Notes: | [7 empty] | Freq (GHz) | Input Cplr | I.L | Fixture input | Total Input |  | 40 dB Power Pad | Output Cplr | Total Output
SRG Measurements Done With The Following Settings:
Symbol rate: 1.024Msymb/s and 10.24Msymb/s | [7 empty] | 13.75 | 19.85 | 0.58 |  | 19.27 |  | 49.64 | 0.67 | 50.31
Data: PN23 | [7 empty] | 14 | 19.86 | 0.59 |  | 19.27 |  | 49.9 | 0.54 | 50.44
Fiter Alpha: 0.050 ACP and 0.25 ACP | [7 empty] | 14.25 | 19.87 | 0.61 |  | 19.26 |  | 50.05 | 0.52 | 50.57
Mod type: QPSK | [7 empty] | 14.5 | 19.88 | 0.59 |  | 19.29 |  | 50.21 | 0.52 | 50.73
Bits/symbol:2
) poll: Normal | [7 empty] | Thermal Interface was Indium Foil for GaN Fets and thermal grease for GaAs Fets and MMIC
Diff encode= off
Custome: on
Mod: on

## 14p5GHz_WLIN_S
Test Results of 60Watt GaN Cascade In PA Test Fixture (Linearizer_Is0_External_Attenuator_FMM5054_Iso) (FMM5054VF _ FLM1314-6F _ TIM1314-15UL _ SGK1314-30A _ SGK1314-60A)
Date | Freq (GHz) | Chill Plate Temp (°C) | Flange Temp 30 Watt FET (°C) | Flange Temp 60 Watt FET (°C) | SCL Input Power Pin (dBm) | Total Input Power Pin (dBm) | SCL Input Power Pin (Watts) | SCL Output Power Pout (dBm) | Recorded Total Output Power Pout (dBm) | Ideal Total Output Power Pout (dBm) | SCL Output Power Pout (Watts) | Cascade Lower SRG (dBc) | Cascade Upper SRG (dBc) | Cascade Lower IMD (dBc) | Cascade Upper IMD (dBc) | Gain (dB) | 7V Rail Drain Current Id (A) | 10V Rail Drain Current Id (A) | 24V Rail Drain Current Id (A) | 60 W FET 24V Rail Drain Current Id (A) | DC Power Pdc (Watts) | Pdiss (Watts) | Drain Effic ηd (%) | Power Added Effic Pae (%) | Comments | [6 empty] | Gain W Linearizer | [6 empty] | Extra Attenuation | OPT_Gain | New Linearizer Pin | Change Point | Extra Attenuation | OPT_Gain | New Pin
2015-06-19 | 14.5 | NA-Fan Cooled |  |  | NA |  | 0.001 | NA |  | NA | 0.001 |  |  |  |  | 0 |  |  |  |  | 0 | -0.001 | #DIV/0! | #DIV/0! | CW Power Meter Measurement Tests, Gigatronics CW Power Sensor | Gate Voltage |  | Gain (dB) W_LIN @ 14.5GHz |  |  |  | 29 | [6 empty] | 0 | 26 |  |  | 0 | 29
[5 empty] | NA |  | 0.001 | NA | 47 | NA | 50.1187 |  |  |  |  | 47 |  |  |  |  | 0 | -50.1187 | #DIV/0! | #DIV/0! |  | SGK1314-60A | [5 empty] | 76 | [6 empty] | 0.5 | 72.5 | 0.5 |  | 0 | 73 | 0
[5 empty] | NA |  | 0.001 | NA | 46 | NA | 39.8107 |  |  |  |  | 46 |  |  |  |  | 0 | -39.8107 | #DIV/0! | #DIV/0! |  | SGK1314-30A | [5 empty] | 75 | [6 empty] | 1 | 71 | 1 |  | 1 | 71 | 1
[5 empty] | NA |  | 0.001 | NA | 45 | NA | 31.6228 |  |  |  |  | 45 |  |  |  |  | 0 | -31.6228 | #DIV/0! | #DIV/0! | 24V Rail Voltage | TIM1314-15UL | [5 empty] | 74 | [6 empty] | 1.35 | 69.65 | 1.35 |  | 1.4 | 69.6 | 1.4
[5 empty] | NA |  | 0.001 | NA | 44 | NA | 25.1189 |  |  |  |  | 44 |  |  |  |  | 0 | -25.1189 | #DIV/0! | #DIV/0! | 24.4 | FLM1314-6F | [5 empty] | 73 | [6 empty] | 1.7 | 68.3 | 1.7 |  | 1.8 | 68.2 | 1.8
[5 empty] | NA |  | 0.001 | NA | 43 | NA | 19.9526 |  |  |  |  | 43 |  |  |  |  | 0 | -19.9526 | #DIV/0! | #DIV/0! | 10V Rail Voltage | FMM5054 | [5 empty] | 72 | [6 empty] | 1.9 | 67.1 | 1.9 |  | 1.9 | 67.1 | 1.9
[5 empty] | NA |  | 0.001 | NA | 42 | NA | 15.8489 |  |  |  |  | 42 |  |  |  |  | 0 | -15.8489 | #DIV/0! | #DIV/0! | 10.3 | [6 empty] | 71 | [6 empty] | 2.1 | 65.9 | 2.1 |  | 2 | 66 | 2
[5 empty] | NA |  | 0.001 | NA | 41 | NA | 12.5893 |  |  |  |  | 41 |  |  |  |  | 0 | -12.5893 | #DIV/0! | #DIV/0! | 7V Rail Voltage |  | Device ID # 9021 60W Fet F469 |  |  |  |  | 70 | [6 empty] | 3.9 | 63.1 | 3.9 |  | 2.1 | 64.9 | 2.1
[5 empty] | NA |  | 0.001 | NA | 40 | NA | 10 |  |  |  |  | 40 |  |  |  |  | 0 | -10 | #DIV/0! | #DIV/0! | 7 |  | Device ID #14 30W Fet |  |  |  |  | 69 | [6 empty] | 4.2 | 61.8 | 4.2 |  | 3.6 | 62.4 | 3.6
[5 empty] | NA |  | 0.001 | NA | 39 | NA | 7.9433 |  |  |  |  | 39 |  |  |  |  | 0 | -7.9433 | #DIV/0! | #DIV/0! | 5.3 is the Devices Id @ 14.5GHz @ Psat as per the package of the FET which means the FET has 42dBm input power at this point and 47.5 dBm of output power which yeilds an output loss of .5 dB due to loss or tuning | [6 empty] | 68 | [6 empty] | 4.2 | 60.8 | 4.2 |  | 3.6 | 61.4 | 3.6
[5 empty] | NA |  | 0.001 | NA | 38 | NA | 6.3096 |  |  |  |  | 38 |  |  |  |  | 0 | -6.3096 | #DIV/0! | #DIV/0! | [7 empty] | 67 | [6 empty] | 4.2 | 59.8 | 4.2 |  | 3.6 | 60.4 | 3.6
[5 empty] | NA |  | 0.001 | NA | 37 | NA | 5.0119 |  |  |  |  | 37 |  |  |  |  | 0 | -5.0119 | #DIV/0! | #DIV/0! | [7 empty] | 66 | [6 empty] | 4.2 | 58.8 | 4.2 |  | 3.6 | 59.4 | 3.6
[5 empty] | NA |  | 0.001 | NA | 36 | NA | 3.9811 |  |  |  |  | 36 |  |  |  |  | 0 | -3.9811 | #DIV/0! | #DIV/0! | [7 empty] | 65 | [6 empty] | 4.2 | 57.8 | 4.2 |  | 3.6 | 58.4 | 3.6
[5 empty] | NA |  | 0.001 | NA | 35 | NA | 3.1623 |  |  |  |  | 35 |  |  |  |  | 0 | -3.1623 | #DIV/0! | #DIV/0! | [7 empty] | 64 | [6 empty] | 4.2 | 56.8 | 4.2 |  | 3.6 | 57.4 | 3.6
[5 empty] | NA |  | 0.001 | NA | 34 | NA | 2.5119 |  |  |  |  | 34 |  |  |  |  | 0 | -2.5119 | #DIV/0! | #DIV/0! | [7 empty] | 63 | [6 empty] | 4.3 | 55.7 | 4.3 |  | 3.5 | 56.5 | 3.5
[5 empty] | NA |  | 0.001 | NA | 33 | NA | 1.9953 |  |  |  |  | 33 |  |  |  |  | 0 | -1.9953 | #DIV/0! | #DIV/0! | [7 empty] | 62 | [6 empty] | 5.9 | 53.1 | 5.9 |  | 3.4 | 55.6 | 3.4
[5 empty] | NA |  | 0.001 | NA | 30 | NA | 1 |  |  |  |  | 30 |  |  |  |  | 0 | -1 | #DIV/0! | #DIV/0! | [7 empty] | 59 | [6 empty] | 5.9 | 50.1 | 5.9 |  | 4.3 | 51.7 | 4.3
[5 empty] | NA |  | 0.001 | NA | 27 | NA | 0.50119 |  |  |  |  | 27 |  |  |  |  | 0 | -0.50119 | #DIV/0! | #DIV/0! | [7 empty] | 56 | [6 empty] | 5.9 | 47.1 | 5.9 |  | 4.1 | 48.9 | 4.1
[5 empty] | NA |  | 0.001 | NA | 24 | NA | 0.25119 |  |  |  |  | 24 |  |  |  |  | 0 | -0.25119 | #DIV/0! | #DIV/0! | [7 empty] | 53 | [6 empty] | 0 | 50 | 0 |  | 4.1 | 45.9 | 4.1
[27 empty] | Cascade Average IMD(dBc) W_LIN @ 14.5GHz |  | MIL-STD-188-164B IMD Plinear Specification | Vd1 | Vd2 | Vattext | Vps | Vatt | Cascade Lower IMD3 (dBc) | Cascade Upper IMD3 (dBc) | Cascade Lower IMD5 (dBc) | Cascade Upper IMD5 (dBc)
2015-06-19 | 14.5 | NA-Fan Cooled | [22 empty] | 10MHz Tone Separation |  |  |  | -25 | 0.51 | 0 | 1.55 | 3.06 | 0
[29 empty] | -25 | 0.51 | 0 | 1.55
[29 empty] | -25 | 0.51 | 0 | 1.55
[29 empty] | -25 | 0.51 | 0 | 1.55
|  |  | 39 | 47 | 16.75 | NA | 0.047315 | 44 | NA | NA | 25.1189 |  |  | -22.7 | -25.4 | 27.25 | 2.23 | 4.6 | 5.91 | 4.49 | 207.194 |  |  |  | Gigatronic pwer meter 8652A ;Gigatronics CW Power Sensor |  | -24.05 |  | -25 | 0.51 | 0 | 1.55 |  |  | -33.2 | -37.9 | -22.7 | -25.4
|  |  | 39 | 46 | 15.49 | NA | 0.0354 | 43 | NA | NA | 19.9526 |  |  | -24.7 | -29 | 27.51 | 2.24 | 4.54 | 5.42 | 4.14 | 194.69 | [5 empty] | -26.85 |  | -25 | 0.51 | 0 | 1.55 |  |  | -32.6 | -35.7 | -24.7 | -29
|  |  | 38 | 44 | 14.24 | NA | 0.026546 | 42 | NA | NA | 15.8489 |  |  | -26.3 | -33.4 | 27.76 | 2.24 | 4.5 | 5.04 | 3.85 | 185.006 | [5 empty] | -29.85 |  | -25 | 0.51 | 0 | 1.55 |  |  | -32.5 | -34.5 | -26.3 | -33.4
|  |  | 37 | 43 | 13.13 | NA | 0.020559 | 41 | NA | NA | 12.5893 |  |  | -27 | -34.5 | 27.87 | 2.25 | 4.48 | 4.68 | 3.57 | 176.086 |  |  |  | (* ) in the noise floor |  | -30.75 |  | -25 | 0.51 | 0 | 1.55 |  |  | -33 | -34.5 | -27 | -35.2
|  |  | 37 | 42 | 12.02 | NA | 0.015922 | 40 | NA | NA | 10 |  |  | -27.3 | -33.2 | 27.98 | 2.26 | 4.49 | 4.37 | 3.33 | 168.695 | [5 empty] | -30.25 |  | -25 | 0.51 | 0 | 1.55 |  |  | -33.6 | -34.7 | -27.3 | -33.2
|  |  | 37 | 42 | 11.03 | NA | 0.012677 | 39 | NA | NA | 7.9433 |  |  | -27.2 | -31 | 27.97 | 2.27 | 4.5 | 4.09 | 3.1 | 162.036 | [5 empty] | -29.1 |  | -25 | 0.51 | 0 | 1.55 |  |  | -34.3 | -35.6 | -27.2 | -31
|  |  | 37 | 42 | 10.17 | NA | 0.010399 | 38 | NA | NA | 6.3096 |  |  | -27.3 | -30 | 27.83 | 2.28 | 4.51 | 3.84 | 2.89 | 156.109 | [5 empty] | -28.65 |  | -25 | 0.51 | 0 | 1.55 |  |  | -34.7 | -36 | -27.3 | -30
|  |  | 37 | 41 | 9.1 | NA | 0.0081283 | 37 | NA | NA | 5.0119 |  |  | -27.6 | -29.2 | 27.9 | 2.29 | 4.55 | 3.63 | 2.7 | 151.467 | [5 empty] | -28.4 |  | -25 | 0.51 | 0 | 1.55 |  |  | -34.3 | -36 | -27.6 | -29.2
|  |  | 36 | 40 | 8.1 | NA | 0.0064565 | 36 | NA | NA | 3.9811 |  |  | -28.3 | -28.8 | 27.9 | 2.29 | 4.57 | 3.5 | 2.58 | 148.501 | [5 empty] | -28.55 |  | -25 | 0.51 | 0 | 1.55 |  |  | -33.7 | -35.2 | -28.3 | -28.8
|  |  | 36 | 40 | 7.17 | NA | 0.0052119 | 35 | NA | NA | 3.1623 |  |  | -28.2 | -28.6 | 27.83 | 2.29 | 4.58 | 3.33 | 2.43 | 144.456 | [5 empty] | -28.4 |  | -25 | 0.51 | 0 | 1.55 |  |  | -32.9 | -34.9 | -28.2 | -28.6
|  |  | 36 | 39 | 6.38 | NA | 0.0043451 | 34 | NA | NA | 2.5119 |  |  | -28 | -28.2 | 27.62 | 2.29 | 4.6 | 3.25 | 2.35 | 142.71 | [5 empty] | -28.1 |  | -25 | 0.51 | 0 | 1.55 |  |  | -33 | -34 | -28 | -28.2
|  |  | 36 | 39 | 5.68 | NA | 0.0036983 | 33 | NA | NA | 1.9953 |  |  | -27.8 | -27.4 | 27.32 | 2.29 | 4.61 | 3.16 | 2.26 | 140.617 | [5 empty] | -27.6 |  | -25 | 0.51 | 0 | 1.55 |  |  | -32 | -33.2 | -27.8 | -27.4
|  |  | 36 | 39 | 3.25 | NA | 0.0021135 | 30 | NA | NA | 1 |  |  | -25.8 | -25.9 | 26.75 | 2.3 | 4.65 | 3.01 | 2.1 | 137.439 | [5 empty] | -25.85 |  | -25 | 0.51 | 0 | 1.55 |  |  | -31.5 | -32.7 | -25.8 | -25.9
|  |  | 36 | 39 | 0.75 | NA | 0.0011885 | 27 | NA | NA | 0.50119 |  |  | -23.2 | -24.2 | 26.25 | 2.3 | 4.67 | 2.98 | 2.04 | 136.913 | [5 empty] | -23.7 |  | -25 | 0.51 | 0 | 1.55 |  |  | -31.7 | -32.7 | -23.2 | -24.2
|  |  | 36 | 39 | -1.8 | NA | 0.00066069 | 24 | NA | NA | 0.25119 |  |  | -23.5 | -22.9 | 25.8 | 2.3 | 4.7 | 2.99 | 2.04 | 137.466 | [7 empty] | -25 | 0.51 | 0 | 1.55 |  |  |  |  | -23.5 | -22.9
[30 empty] | Vd1 | Vd2 | Vattext | Vps | Vatt | Cascade Lower IMD3 (dBc) | Cascade Upper IMD3 (dBc) | Cascade Lower IMD5 (dBc) | Cascade Upper IMD5 (dBc)
2015-06-19 | 14.5 | NA-Fan Cooled | [22 empty] | 1MHz Tone Separation |  |  |  |  | 0.51 | 0 | 1.55 | 3.06 | 0
[30 empty] | 0.51 | 0 | 1.55
[30 empty] | 0.51 | 0 | 1.55
[30 empty] | 0.51 | 0 | 1.55
|  |  | 39 | 47 | 16.78 | NA | 0.047643 | 44 | NA | NA | 25.1189 |  |  | -25.1 | -23.5 | 27.22 | 2.23 | 4.57 | 5.92 | 4.5 | 207.129 |  |  |  | Gigatronic pwer meter 8652A ;Gigatronics CW Power Sensor |  | -24.3 |  |  | 0.51 | 0 | 1.55 |  |  | -37.1 | -37.8 | -25.1 | -23.5
|  |  | 39 | 46 | 15.32 | NA | 0.034041 | 43 | NA | NA | 19.9526 |  |  | -28.6 | -26.4 | 27.68 | 2.23 | 4.51 | 5.4 | 4.12 | 193.823 | [5 empty] | -27.5 |  |  | 0.51 | 0 | 1.55 |  |  | -34.7 | -35 | -28.6 | -26.4
|  |  | 38 | 44 | 14.25 | NA | 0.026607 | 42 | NA | NA | 15.8489 |  |  | -31 | -28.3 | 27.75 | 2.24 | 4.49 | 5.04 | 3.86 | 184.903 | [5 empty] | -29.65 |  |  | 0.51 | 0 | 1.55 |  |  | -34 | -34 | -31 | -28.3
|  |  | 38 | 44 | 13.21 | NA | 0.020941 | 41 | NA | NA | 12.5893 |  |  | -31.8 | -29.4 | 27.79 | 2.26 | 4.46 | 4.63 | 3.54 | 174.73 |  |  |  | (* ) in the noise floor |  | -30.6 |  |  | 0.51 | 0 | 1.55 |  |  | -34.1 | -40.3 | -31.8 | -29.4
|  |  | 37 | 43 | 12.05 | NA | 0.016032 | 40 | NA | NA | 10 |  |  | -30.8 | -29.4 | 27.95 | 2.26 | 4.47 | 4.34 | 3.3 | 167.757 | [5 empty] | -30.1 |  |  | 0.51 | 0 | 1.55 |  |  | -34.6 | -34.2 | -30.8 | -29.4
|  |  | 36 | 42 | 11.02 | NA | 0.012647 | 39 | NA | NA | 7.9433 |  |  | -29.6 | -28.8 | 27.98 | 2.27 | 4.49 | 4.07 | 3.09 | 161.445 | [5 empty] | -29.2 |  |  | 0.51 | 0 | 1.55 |  |  | -35 | -34.8 | -29.6 | -28.8
|  |  | 36 | 41 | 10.18 | NA | 0.010423 | 38 | NA | NA | 6.3096 |  |  | -28.9 | -28.4 | 27.82 | 2.28 | 4.51 | 3.85 | 2.9 | 156.353 | [5 empty] | -28.65 |  |  | 0.51 | 0 | 1.55 |  |  | -35.3 | -35 | -28.9 | -28.4
|  |  | 36 | 41 | 9.1 | NA | 0.0081283 | 37 | NA | NA | 5.0119 |  |  | -28.7 | -28.3 | 27.9 | 2.28 | 4.54 | 3.64 | 2.71 | 151.538 | [5 empty] | -28.5 |  |  | 0.51 | 0 | 1.55 |  |  | -35.2 | -34.9 | -28.7 | -28.3
|  |  | 36 | 40 | 8.1 | NA | 0.0064565 | 36 | NA | NA | 3.9811 |  |  | -29 | -28.7 | 27.9 | 2.29 | 4.57 | 3.49 | 2.58 | 148.257 | [5 empty] | -28.85 |  |  | 0.51 | 0 | 1.55 |  |  | -34.4 | -34.2 | -29 | -28.7
|  |  | 36 | 39 | 7.18 | NA | 0.005224 | 35 | NA | NA | 3.1623 |  |  | -28.4 | -28.5 | 27.82 | 2.29 | 4.58 | 3.34 | 2.45 | 144.7 | [5 empty] | -28.45 |  |  | 0.51 | 0 | 1.55 |  |  | -33.7 | -33.9 | -28.4 | -28.5
|  |  | 36 | 39 | 6.39 | NA | 0.0043551 | 34 | NA | NA | 2.5119 |  |  | -28.3 | -27.9 | 27.61 | 2.29 | 4.6 | 3.23 | 2.33 | 142.222 | [5 empty] | -28.1 |  |  | 0.51 | 0 | 1.55 |  |  | -33.5 | -33.2 | -28.3 | -27.9
|  |  | 36 | 39 | 5.67 | NA | 0.0036898 | 33 | NA | NA | 1.9953 |  |  | -27.7 | -27.6 | 27.33 | 2.29 | 4.61 | 3.16 | 2.26 | 140.617 | [5 empty] | -27.65 |  |  | 0.51 | 0 | 1.55 |  |  | -32.9 | -32.8 | -27.7 | -27.6
|  |  | 36 | 39 | 3.27 | NA | 0.0021232 | 30 | NA | NA | 1 |  |  | -25.8 | -25.6 | 26.73 | 2.3 | 4.65 | 3.01 | 2.1 | 137.439 | [5 empty] | -25.7 |  |  | 0.51 | 0 | 1.55 |  |  | -32.2 | -32 | -25.8 | -25.6
|  |  | 36 | 39 | 0.75 | NA | 0.0011885 | 27 | NA | NA | 0.50119 |  |  | -23.8 | -23.6 | 26.25 | 2.3 | 4.68 | 2.98 | 2.04 | 137.016 | [5 empty] | -23.7 |  |  | 0.51 | 0 | 1.55 |  |  | -33.1 | -33.4 | -23.8 | -23.6
|  |  | 36 | 38 | -1.82 | NA | 0.00065766 | 24 | NA | NA | 0.25119 |  |  | -22.9 | -23 | 25.82 | 2.3 | 4.7 | 2.98 | 2.04 | 137.222 | [5 empty] | -22.95 |  |  | 0.51 | 0 | 1.55 |  |  | -35.9 | -35.9 | -22.9 | -23
[27 empty] | Cascade Average SRG(dBc) W_LIN @ 14.5GHz |  | MIL-STD-188-164B SRG Plinear Specification
2015-06-19 | 14.5 | NA-Fan Cooled |  |  | NA |  | 0.001 | NA | 47 | NA | 50.1187 |  |  |  |  | 47 |  |  |  |  | 0 | -50.1187 | #DIV/0! | #DIV/0! | 25% Rolloff @ 10.24 Msymb/s |  | #DIV/0! |  | -30
[5 empty] | NA |  | 0.001 | NA | 46 | NA | 39.8107 |  |  |  |  | 46 |  |  |  |  | 0 | -39.8107 | #DIV/0! | #DIV/0! |  |  | #DIV/0! |  | -30
[5 empty] | NA |  | 0.001 | NA | 45 | NA | 31.6228 |  |  |  |  | 45 |  |  |  |  | 0 | -31.6228 | #DIV/0! | #DIV/0! |  |  | #DIV/0! |  | -30
[5 empty] | NA |  | 0.001 | NA | 44 | NA | 25.1189 |  |  |  |  | 44 |  |  |  |  | 0 | -25.1189 | #DIV/0! | #DIV/0! | Gigatronic pwer meter 8652A ;Gigatronics CW Power Sensor |  | #DIV/0! |  | -30
[5 empty] | NA |  | 0.001 | NA | 43 | NA | 19.9526 |  |  |  |  | 43 |  |  |  |  | 0 | -19.9526 | #DIV/0! | #DIV/0! |  |  | #DIV/0! |  | -30
[5 empty] | NA |  | 0.001 | NA | 42 | NA | 15.8489 |  |  |  |  | 42 |  |  |  |  | 0 | -15.8489 | #DIV/0! | #DIV/0! |  |  | #DIV/0! |  | -30
[5 empty] | NA |  | 0.001 | NA | 41 | NA | 12.5893 |  |  |  |  | 41 |  |  |  |  | 0 | -12.5893 | #DIV/0! | #DIV/0! | Recorded total output power is the power at the output meter when the carrier is on and modulation is turned off. Modulation is then turned on and the measurements is made assuming that the instrument maintains the same level of total power. |  | #DIV/0! |  | -30
[5 empty] | NA |  | 0.001 | NA | 40 | NA | 10 |  |  |  |  | 40 |  |  |  |  | 0 | -10 | #DIV/0! | #DIV/0! |  |  | #DIV/0! |  | -30
[5 empty] | NA |  | 0.001 | NA | 39 | NA | 7.9433 |  |  |  |  | 39 |  |  |  |  | 0 | -7.9433 | #DIV/0! | #DIV/0! |  |  | #DIV/0! |  | -30
[5 empty] | NA |  | 0.001 | NA | 38 | NA | 6.3096 |  |  |  |  | 38 |  |  |  |  | 0 | -6.3096 | #DIV/0! | #DIV/0! |  |  | #DIV/0! |  | -30
[5 empty] | NA |  | 0.001 | NA | 37 | NA | 5.0119 |  |  |  |  | 37 |  |  |  |  | 0 | -5.0119 | #DIV/0! | #DIV/0! |  |  | #DIV/0! |  | -30
[5 empty] | NA |  | 0.001 | NA | 36 | NA | 3.9811 |  |  |  |  | 36 |  |  |  |  | 0 | -3.9811 | #DIV/0! | #DIV/0! |  |  | #DIV/0! |  | -30
[5 empty] | NA |  | 0.001 | NA | 33 | NA | 1.9953 |  |  |  |  | 33 |  |  |  |  | 0 | -1.9953 | #DIV/0! | #DIV/0! |  |  | #DIV/0! |  | -30
[5 empty] | NA |  | 0.001 | NA | 30 | NA | 1 |  |  |  |  | 30 |  |  |  |  | 0 | -1 | #DIV/0! | #DIV/0! |  |  | #DIV/0! |  | -30
[5 empty] | NA |  | 0.001 | NA | 27 | NA | 0.50119 |  |  |  |  | 27 |  |  |  |  | 0 | -0.50119 | #DIV/0! | #DIV/0! |  |  | #DIV/0! |  | -30
[27 empty] | 60W Sumitomo Cascade Average IMD(dBc) W_LIN_OPT @ 14.5GHz |  |  | Vd1 | Vd2 | Vattext | Vps | Vatt | Cascade Lower IMD3 (dBc) | Cascade Upper IMD3 (dBc) | Cascade Lower IMD5 (dBc) | Cascade Upper IMD5 (dBc)
| 14.5 | NA-Fan Cooled | 37 | 43 | 9.66 | NA | 0.009247 | 43 | NA | NA | 19.9526 |  |  | -31.3 | -30 | 33.34 | 2.18 | 4.6 | 5.55 | 4.19 | 198.06 |  |  |  | 10MHz Tone Separation |  | -30.65 |  |  | 0.193 | 0.06 | 1.19 | 3.06 | 0 | -31.3 | -30 | -33 | -32.5
|  |  | 37 | 43 | 4.18 | NA | 0.0026182 | 42 | NA | NA | 15.8489 |  |  | -32.5 | -31.8 | 37.82 | 2.19 | 4.53 | 5.06 | 3.84 | 185.453 | [5 empty] | -32.15 |  |  | 0.503 | 0.5 | 1.06 |  |  | -32.5 | -31.8 | -37.2 | -33.1
|  |  | 36 | 41 | 0.27 | NA | 0.0010641 | 41 | NA | NA | 12.5893 |  |  | -37.4 | -35 | 40.73 | 2.2 | 4.49 | 4.61 | 3.5 | 174.131 | [5 empty] | -36.2 |  |  | 0.543 | 0.73 | 1 |  |  | -40.4 | -39.2 | -37.4 | -35
|  |  | 36 | 41 | -0.84 | NA | 0.00082414 | 40 | NA | NA | 10 |  |  | -41 | -37.2 | 40.84 | 2.22 | 4.49 | 4.28 | 3.24 | 166.219 |  |  |  | Gigatronic pwer meter 8652A ;Gigatronics CW Power Sensor |  | -39.1 |  |  | 0.553 | 0.73 | 1 |  |  | -41 | -40.8 | -41 | -37.2
|  |  | 35 | 40 | -1.93 | NA | 0.00064121 | 39 | NA | NA | 7.9433 |  |  | -40.7 | -37.7 | 40.93 | 2.22 | 4.49 | 4.01 | 3.02 | 159.631 | [5 empty] | -39.2 |  |  | 0.564 | 0.73 | 1 |  |  | -40.7 | -42 | -41.4 | -37.7
|  |  | 35 | 39 | -2.47 | NA | 0.00056624 | 38 | NA | NA | 6.3096 |  |  | -38.3 | -37 | 40.47 | 2.22 | 4.51 | 3.75 | 2.81 | 153.493 |  |  |  | Frequency by Frequency and Power by Power Optimization |  | -37.65 |  |  | 0.584 | 0.73 | 1.02 |  |  | -39 | -41 | -38.3 | -37
|  |  | 34 | 39 | -4.21 | NA | 0.00037931 | 37 | NA | NA | 5.0119 |  |  | -39 | -36.7 | 41.21 | 2.23 | 4.54 | 3.55 | 2.63 | 148.992 | [5 empty] | -37.85 |  |  | 0.594 | 0.73 | 1 |  |  | -39.5 | -41 | -39 | -36.7
|  |  | 34 | 38 | -4.2 | NA | 0.00038019 | 36 | NA | NA | 3.9811 |  |  | -39.4 | -39.2 | 40.2 | 2.23 | 4.58 | 3.34 | 2.44 | 144.28 |  |  |  | The 7 Volt Rail here includes all 3 FMM5054 mmics required for linearization |  | -39.3 |  |  | 0.443 | 0.73 | 1 |  |  | -39.5 | -39.2 | -39.4 | -41.5
|  |  | 34 | 37 | -7.4 | NA | 0.00018197 | 33 | NA | NA | 1.9953 |  |  | -39 | -39 | 40.4 | 2.23 | 4.63 | 3.06 | 2.15 | 137.963 | [5 empty] | -39 |  |  | 0.503 | 0.73 | 1 |  |  | -42 | -42 | -39 | -39
[6 empty] | NA | 0.001 | 30 | NA | NA | 1 |  |  | 0 | 0 | 30 |  |  |  |  | 0
[27 empty] | 60W Sumitomo Cascade Average IMD(dBc) W_LIN_OPT @ 14.5GHz |  |  | Vd1 | Vd2 | Vattext | Vps | Vatt | Cascade Lower IMD3 (dBc) | Cascade Upper IMD3 (dBc) | Cascade Lower IMD5 (dBc) | Cascade Upper IMD5 (dBc)
| 14.5 | NA-Fan Cooled | 37 | 44 | 9.66 | NA | 0.009247 | 43 | NA | NA | 19.9526 |  |  | -30.3 | -30.3 | 33.34 | 2.18 | 4.55 | 5.54 | 4.19 | 197.301 |  |  |  | 1MHz Tone Separation |  | -30.3 |  |  | 0.193 | 0.06 | 1.19 | 3.06 | 0 | -30.3 | -30.3 | -37.2 | -36.2
|  |  | 36 | 43 | 4.18 | NA | 0.0026182 | 42 | NA | NA | 15.8489 |  |  | -31.8 | -31.7 | 37.82 | 2.19 | 4.49 | 5.04 | 3.82 | 184.553 | [5 empty] | -31.75 |  |  | 0.503 | 0.5 | 1.06 |  |  | -31.8 | -31.7 | -38.3 | -42.3
|  |  | 36 | 42 | 0.27 | NA | 0.0010641 | 41 | NA | NA | 12.5893 |  |  | -38.8 | -38 | 40.73 | 2.2 | 4.47 | 4.61 | 3.5 | 173.925 | [5 empty] | -38.4 |  |  | 0.543 | 0.73 | 1 |  |  | -38.8 | -38 | -39.6 | -40.8
|  |  | 36 | 41 | -0.84 | NA | 0.00082414 | 40 | NA | NA | 10 |  |  | -40.4 | -40.3 | 40.84 | 2.22 | 4.47 | 4.28 | 3.24 | 166.013 |  |  |  | Gigatronic pwer meter 8652A ;Gigatronics CW Power Sensor |  | -40.35 |  |  | 0.553 | 0.73 | 1 |  |  | -40.4 | -50.5 | -43.2 | -40.3
|  |  | 35 | 40 | -1.92 | NA | 0.00064269 | 39 | NA | NA | 7.9433 |  |  | -40.6 | -41.2 | 40.92 | 2.22 | 4.48 | 4 | 3.02 | 159.284 | [5 empty] | -40.9 |  |  | 0.564 | 0.73 | 1 |  |  | -41.6 | -41.2 | -40.6 | -44.4
|  |  | 35 | 39 | -2.47 | NA | 0.00056624 | 38 | NA | NA | 6.3096 |  |  | -38.2 | -39.3 | 40.47 | 2.22 | 4.5 | 3.75 | 2.81 | 153.39 |  |  |  | Frequency by Frequency and Power by Power Optimization |  | -38.75 |  |  | 0.584 | 0.73 | 1.02 |  |  | -40.2 | -40 | -38.2 | -39.3
|  |  | 35 | 39 | -4.21 | NA | 0.00037931 | 37 | NA | NA | 5.0119 |  |  | -37.1 | -38.6 | 41.21 | 2.22 | 4.54 | 3.54 | 2.63 | 148.678 | [5 empty] | -37.85 |  |  | 0.594 | 0.73 | 1 |  |  | -41 | -40.9 | -37.1 | -38.6
|  |  | 34 | 38 | -4.2 | NA | 0.00038019 | 36 | NA | NA | 3.9811 |  |  | -40.3 | -40.5 | 40.2 | 2.23 | 4.57 | 3.34 | 2.44 | 144.177 |  |  |  | The 7 Volt Rail here includes all 3 FMM5054 mmics required for linearization |  | -40.4 |  |  | 0.443 | 0.73 | 1 |  |  | -40.3 | -40.5 | -45.7 | -44.4
|  |  | 34 | 37 | -7.4 | NA | 0.00018197 | 33 | NA | NA | 1.9953 |  |  | -46.5 | -46 | 40.4 | 2.23 | 4.63 | 3.06 | 2.15 | 137.963 | [5 empty] | -46.25 |  |  | 0.503 | 0.73 | 1 |  |  | -46.5 | -46 | -49 | -49
[6 empty] | NA | 0.001 | 30 | NA | NA | 1 |  |  | 0 | 0 | 30 |  |  |  |  | 0
| 14.5 | NA-Fan Cooled |  |  | NA |  | 0.001 | NA |  | NA | 0.001 |  |  |  |  | 0 |  |  |  |  | 0 | -0.001 | #DIV/0! | #DIV/0! | 5% Rolloff @ 1.024 Msymb/s |  | #DIV/0!
[5 empty] | NA |  | 0.001 | NA |  | NA | 0.001 |  |  |  |  | 0 |  |  |  |  | 0 | -0.001 | #DIV/0! | #DIV/0! |  |  | #DIV/0!
[5 empty] | NA |  | 0.001 | NA |  | NA | 0.001 |  |  |  |  | 0 |  |  |  |  | 0 | -0.001 | #DIV/0! | #DIV/0! |  |  | #DIV/0!
[5 empty] | NA |  | 0.001 | NA |  | NA | 0.001 |  |  |  |  | 0 |  |  |  |  | 0 | -0.001 | #DIV/0! | #DIV/0! | Gigatronic pwer meter 8652A ;Gigatronics CW Power Sensor |  | #DIV/0!
[5 empty] | NA |  | 0.001 | NA |  | NA | 0.001 |  |  |  |  | 0 |  |  |  |  | 0 | -0.001 | #DIV/0! | #DIV/0! |  |  | #DIV/0!
[5 empty] | NA |  | 0.001 | NA |  | NA | 0.001 |  |  |  |  | 0 |  |  |  |  | 0 | -0.001 | #DIV/0! | #DIV/0! |  |  | #DIV/0!
[5 empty] | NA |  | 0.001 | NA |  | NA | 0.001 |  |  |  |  | 0 |  |  |  |  | 0 | -0.001 | #DIV/0! | #DIV/0! |  |  | #DIV/0!
[5 empty] | NA |  | 0.001 | NA |  | NA | 0.001 |  |  |  |  | 0 |  |  |  |  | 0 | -0.001 | #DIV/0! | #DIV/0! |  |  | #DIV/0!
[5 empty] | NA |  | 0.001 | NA |  | NA | 0.001 |  |  |  |  | 0 |  |  |  |  | 0 | -0.001 | #DIV/0! | #DIV/0! |  |  | #DIV/0!
[5 empty] | NA |  | 0.001 | NA |  | NA | 0.001 |  |  |  |  | 0 |  |  |  |  | 0 | -0.001 | #DIV/0! | #DIV/0! |  |  | #DIV/0!
| 14.5 | NA-Fan Cooled |  |  | NA |  | 0.001 | NA |  | NA | 0.001 |  |  |  |  | 0 |  |  |  |  | 0 | -0.001 | #DIV/0! | #DIV/0! | 25% Rolloff @ 1.024 Msymb/s |  | #DIV/0!
[5 empty] | NA |  | 0.001 | NA |  | NA | 0.001 |  |  |  |  | 0 |  |  |  |  | 0 | -0.001 | #DIV/0! | #DIV/0! |  |  | #DIV/0!
[5 empty] | NA |  | 0.001 | NA |  | NA | 0.001 |  |  |  |  | 0 |  |  |  |  | 0 | -0.001 | #DIV/0! | #DIV/0! |  |  | #DIV/0!
[5 empty] | NA |  | 0.001 | NA |  | NA | 0.001 |  |  |  |  | 0 |  |  |  |  | 0 | -0.001 | #DIV/0! | #DIV/0! | Gigatronic pwer meter 8652A ;Gigatronics CW Power Sensor |  | #DIV/0!
[5 empty] | NA |  | 0.001 | NA |  | NA | 0.001 |  |  |  |  | 0 |  |  |  |  | 0 | -0.001 | #DIV/0! | #DIV/0! |  |  | #DIV/0!
[5 empty] | NA |  | 0.001 | NA |  | NA | 0.001 |  |  |  |  | 0 |  |  |  |  | 0 | -0.001 | #DIV/0! | #DIV/0! |  |  | #DIV/0!
[5 empty] | NA |  | 0.001 | NA |  | NA | 0.001 |  |  |  |  | 0 |  |  |  |  | 0 | -0.001 | #DIV/0! | #DIV/0! |  |  | #DIV/0!
[5 empty] | NA |  | 0.001 | NA |  | NA | 0.001 |  |  |  |  | 0 |  |  |  |  | 0 | -0.001 | #DIV/0! | #DIV/0! |  |  | #DIV/0!
[5 empty] | NA |  | 0.001 | NA |  | NA | 0.001 |  |  |  |  | 0 |  |  |  |  | 0 | -0.001 | #DIV/0! | #DIV/0! |  |  | #DIV/0!
[5 empty] | NA |  | 0.001 | NA |  | NA | 0.001 |  |  |  |  | 0 |  |  |  |  | 0 | -0.001 | #DIV/0! | #DIV/0! |  |  | #DIV/0!
Power Meter Offsets used in Tests above (dB)
Notes: | [7 empty] | Freq (GHz) | Input Cplr | I.L | Fixture input | Total Input |  | 40 dB Power Pad | Output Cplr | Total Output
SRG Measurements Done With The Following Settings:
Symbol rate: 1.024Msymb/s and 10.24Msymb/s | [7 empty] | 13.75 | 19.85 | 0.58 |  | 19.27 |  | 49.64 | 0.67 | 50.31
Data: PN23 | [7 empty] | 14 | 19.86 | 0.59 |  | 19.27 |  | 49.9 | 0.54 | 50.44
Fiter Alpha: 0.050 ACP and 0.25 ACP | [7 empty] | 14.25 | 19.87 | 0.61 |  | 19.26 |  | 50.05 | 0.52 | 50.57
Mod type: QPSK | [7 empty] | 14.5 | 19.88 | 0.59 |  | 19.29 |  | 50.21 | 0.52 | 50.73
Bits/symbol:2
) poll: Normal | [7 empty] | Thermal Interface was Indium Foil for GaN Fets and thermal grease for GaAs Fets and MMIC
Diff encode= off
Custome: on
Mod: on

## 13p75GHz_WLIN_OPT_T
Test Results of Linearized 50Watt GaN Cascade In PA Test Fixture (Linearizer_Iso_External_Attenuator_FMM5054_ISO) (FMM5054 _ FLM1314-6F _ TIM1314-15UL _ TGI1314-25L _ TGI1314-50L)
Date | Freq (GHz) | Chill Plate Temp (°C) | Flange Temp 25 Watt FET (°C) | Flange Temp 50 Watt FET (°C) | SCL Input Power Pin (dBm) | Total Input Power Pin (dBm) | SCL Input Power Pin (Watts) | SCL Output Power Pout (dBm) | Recorded Total Output Power Pout (dBm) | Ideal Total Output Power Pout (dBm) | SCL Output Power Pout (Watts) | Cascade Lower SRG (dBc) | Cascade Upper SRG (dBc) | Cascade Lower IMD (dBc) | Cascade Upper IMD (dBc) | Gain (dB) | 7V Rail Drain Current Id (A) | 10V Rail Drain Current Id (A) | 24V Rail Drain Current Id (A) | 50 W FET 24V Rail Drain Current Id (A) | DC Power Pdc (Watts) | Pdiss (Watts) | Drain Effic ηd (%) | Power Added Effic Pae (%) | Comments | [9 empty] | Gain (dB) W_LIN @ 13.75GHz | OPT Setting Transition 1 | OPT Setting Transition 2 |  |  | Change Point | Extra Attenuation | OPT_Gain | New Linearizer Pin | Change Point | Extra Attenuation | OPT_Gain | New Pin
2014-12-19 | 13.75 | NA-Fan Cooled | 46 | 61 | NA | 21.58 | 0.14388 | NA | 47 | NA | 50.1187 |  |  |  |  | 25.42 | 2.1 | 5.3 | 8.2 | 5.5 | 269.37 | 219.2513 | 18.61% | 18.55% | CW Power Meter Measurement Tests, Gigatronics CW Power Sensor | Gate Voltage |  |  | Gain (dB) W_LIN_OPT @ 13.75GHz | [5 empty] | 54.42 | IM3 | IM3 | IM3 | Gain |  | 0 | 51.42 | 21.58 |  | 0 | 51.42 | 21.58
|  |  | 44 | 56 | NA | 18.1 | 0.064565 | NA | 46 | NA | 39.8107 |  |  |  |  | 27.9 | 2.1 | 4.7 | 6.44 | 4.5 | 220.246 | 180.4353 | 18.08% | 18.05% |  | TGI1314-50L |  | -3.75 | [6 empty] | 56.9 | 40.5 | 32.5 | -15 | 65 | 0.5 | 0.5 | 53.4 | 18.6 | 1 | 1 | 52.9 | 19.1
|  |  | 43 | 54 | NA | 16.6 | 0.045709 | NA | 45 | NA | 31.6228 |  |  |  |  | 28.4 | 2.1 | 4.6 | 5.66 | 3.97 | 200.184 | 168.5612 | 15.8% | 15.77% |  | TGI1314-25L |  | -3.75 | [6 empty] | 57.4 | 40.5 | 32.5 | -25 | 60 | 0.5 | 1 | 53.4 | 17.6 | 0.4 | 1.4 | 53 | 18
|  |  | 42 | 52 | NA | 15.25 | 0.033497 | NA | 44 | NA | 25.1189 |  |  |  |  | 28.75 | 2.1 | 4.6 | 5.02 | 3.56 | 184.568 | 159.4491 | 13.61% | 13.59% | 24V Rail Voltage | TIM1314-15UL |  | -1.186 | [6 empty] | 57.75 | 40.5 | 32.5 | -35 | 55 | 0.35 | 1.35 | 53.4 | 16.6 | 0.4 | 1.8 | 52.95 | 17.05
|  |  | 41 | 50 | NA | 13.91 | 0.024604 | NA | 43 | NA | 19.9526 |  |  |  |  | 29.09 | 2.1 | 4.6 | 4.44 | 3.15 | 170.416 | 150.4634 | 11.71% | 11.69% | 24.4 | FLM1314-6F |  | -0.934 | [6 empty] | 58.09 | 40.5 | 32.5 | -45 | 50 | 0.35 | 1.7 | 53.39 | 15.61 | 0.1 | 1.9 | 53.19 | 15.81
|  |  | 40 | 48 | NA | 12.73 | 0.01875 | NA | 42 | NA | 15.8489 |  |  |  |  | 29.27 | 2.1 | 4.6 | 4 | 2.84 | 159.68 | 143.8311 | 9.925% | 9.914% | 10V Rail Voltage | FMM5054 |  | -0.266 | [6 empty] | 58.27 | 40.5 | 32.5 | -55 | 45 | 0.2 | 1.9 | 53.37 | 14.63 | 0.1 | 2 | 53.27 | 14.73
|  |  | 39 | 46 | NA | 11.65 | 0.014622 | NA | 41 | NA | 12.5893 |  |  |  |  | 29.35 | 2.1 | 4.6 | 6.62 | 2.55 | 223.608 | 211.0187 | 5.63% | 5.624% | 10.3 | [9 empty] | 58.35 | ACP | ACP | ACP |  | 0.2 | 2.1 | 53.25 | 13.75 | 0.1 | 2.1 | 53.25 | 13.75
|  |  | 39 | 45 | NA | 9.23 | 0.0083753 | NA | 40 | NA | 10 |  |  |  |  | 30.77 | 2.1 | 4.6 | 3.43 | 2.41 | 145.772 | 135.772 | 6.86% | 6.854% | 7V Rail Voltage | [9 empty] | 59.77 | 43.5 | 35.5 | -15 | 65 | 1.8 | 3.9 | 52.87 | 13.13 | 1.5 | 3.6 | 53.17 | 12.83
|  |  | 39 | 45 | NA | 8.17 | 0.0065615 | NA | 39 | NA | 7.9433 |  |  |  |  | 30.83 | 2.1 | 4.6 | 3.21 | 2.23 | 140.404 | 132.4607 | 5.657% | 5.653% | 7 | [9 empty] | 59.83 | 43.5 | 35.5 | -25 | 60 | 0.3 | 4.2 | 52.63 | 12.37 | 0 | 3.6 | 53.23 | 11.77
|  |  | 39 | 44 | NA | 7.13 | 0.0051642 | NA | 38 | NA | 6.3096 |  |  |  |  | 30.87 | 2.1 | 4.5 | 3.04 | 2.07 | 135.226 | 128.9164 | 4.666% | 4.662% | 5.6 is the Devices Id @ 13.75GHz @ Psat as per the package of the FET which means the FET has 42dBm input power at this point and 47.4 dBm of output power which yeilds an output loss of .57 dB due to loss or tuning | [9 empty] | 59.87 | 43.5 | 35.5 | -35 | 55 | 0 | 4.2 | 52.67 | 11.33 | 0 | 3.6 | 53.27 | 10.73
|  |  | 39 | 44 | NA | 6.1 | 0.0040738 | NA | 37 | NA | 5.0119 |  |  |  |  | 30.9 | 2.1 | 4.6 | 2.9 | 1.95 | 132.84 | 127.8281 | 3.773% | 3.77% | [10 empty] | 59.9 | 43.5 | 35.5 | -45 | 50 | 0 | 4.2 | 52.7 | 10.3 | 0 | 3.6 | 53.3 | 9.7
|  |  | 39 | 43 | NA | 5.13 | 0.0032584 | NA | 36 | NA | 3.9811 |  |  |  |  | 30.87 | 2.1 | 4.6 | 2.82 | 1.87 | 130.888 | 126.9069 | 3.042% | 3.039% |  | The lineaizer had an input and output isolator and a single tuning stub on the trace right at the input connector. |  | Note: The power on theTotal input power was measured de-embeded through Linearizer input ISO and MtoM adapter to the sma input of the Linearizer so the gain value represents the ( (Linearizer_Iso_MtoM_External_Attenuator_MtoM_FMM5054_ISO_MtoM) (FMM5054 _ FLM1314-6F _ TIM1314-15UL _ TGI1314-25L _ TGI1314-50L)) chain. | [6 empty] | 59.87 | 43.5 | 35.5 | -55 | 45 | 0 | 4.2 | 52.67 | 9.33 | 0 | 3.6 | 53.27 | 8.73
|  |  | 39 | 42 | NA | 4.14 | 0.0025942 | NA | 35 | NA | 3.1623 |  |  |  |  | 30.86 | 2.1 | 4.5 | 2.78 | 1.82 | 128.882 | 125.7197 | 2.454% | 2.452% | [10 empty] | 59.86 |  |  |  |  | 0 | 4.2 | 52.66 | 8.34 | 0 | 3.6 | 53.26 | 7.74
|  |  | 39 | 42 | NA | 3.28 | 0.0021281 | NA | 34 | NA | 2.5119 |  |  |  |  | 30.72 | 2.1 | 4.6 | 2.76 | 1.8 | 129.424 | 126.9121 | 1.941% | 1.939% | [10 empty] | 59.72 |  |  |  |  | 0 | 4.2 | 52.52 | 7.48 | -0.1 | 3.5 | 53.22 | 6.78
|  |  | 39 | 42 | NA | 2.42 | 0.0017458 | NA | 33 | NA | 1.9953 |  |  |  |  | 30.58 | 2.1 | 4.6 | 2.75 | 1.79 | 129.18 | 127.1847 | 1.545% | 1.543% | [10 empty] | 59.58 |  |  |  |  | 0.1 | 4.3 | 52.28 | 6.72 | -0.1 | 3.4 | 53.18 | 5.82
|  |  | 39 | 42 | NA | -2.24 | 0.00059704 | NA | 30 | NA | 1 |  |  |  |  | 32.24 | 2.1 | 4.6 | 2.76 | 1.79 | 129.424 | 128.424 | 0.7727% | 0.7722% | [10 empty] | 61.24 |  |  |  |  | 1.6 | 5.9 | 52.34 | 3.66 | 0.9 | 4.3 | 53.94 | 2.06
|  |  | 39 | 42 | NA | -5.2 | 0.000302 | NA | 27 | NA | 0.50119 |  |  |  |  | 32.2 | 2.1 | 4.6 | 2.8 | 1.81 | 130.4 | 129.8988 | 0.3843% | 0.3841% | [10 empty] | 61.2 |  |  |  |  | 0 | 5.9 | 52.3 | 0.7 | -0.2 | 4.1 | 54.1 | -1.1
|  |  | 39 | 42 | NA | -8.21 | 0.00015101 | NA | 24 | NA | 0.25119 |  |  |  |  | 32.21 | 2.1 | 4.6 | 2.84 | 1.76 | 131.376 | 131.1248 | 0.1912% | 0.1911% | [10 empty] | 61.21 |  |  |  |  | 0 | 5.9 | 52.31 | -2.31 | 0 | 4.1 | 54.11 | -4.11
[27 empty] | Cascade Average IMD(dBc) W_LIN_OPT @ 13.75GHz |  |  |  |  | MIL-STD-188-164B IMD Plinear Specification
2014-12-17 | 13.75 | NA-Fan Cooled | [22 empty] | 10MHz Tone Separation | [6 empty] | -25
-25
-25
[6 empty] | NA | 0.001 | 44 |  | NA | 25.1189 |  |  |  |  | 44 | 2.1 |  |  |  | 14.7 | -10.4189 | 0.006803% | 0% | Gigatronic pwer meter 8652A ;Gigatronics CW Power Sensor |  | #DIV/0! |  |  |  |  | -25
[6 empty] | NA | 0.001 | 43 |  | NA | 19.9526 |  |  |  |  | 43 | 2.1 |  |  |  | 14.7 | -5.2526 | 0.006803% | 0% |  |  | #DIV/0! |  |  |  |  | -25
[5 empty] | 12.82 | NA | 0.019143 | 42 |  | NA | 15.8489 |  |  | -29 | -28 | 29.18 | 2.1 |  | 4.79 | 3.35 | 131.576 | 115.7271 | 0.00076% | -0.01379% |  |  | -28.5 |  |  |  |  | -25
[5 empty] | 11.7 | NA | 0.014791 | 41 |  | NA | 12.5893 |  |  | -38.3 | -31.5 | 29.3 | 2.1 |  | 4.44 | 3.11 | 123.036 | 110.4467 | 0.0008128% | -0.01121% | (* ) in the noise floor |  | -34.9 |  |  |  |  | -25
|  |  | 40 | 47 | 9.23 | NA | 0.0083753 | 40 | 42.67 | NA | 10 |  |  | -30.8 | -32 | 30.77 | 2.1 | 4.5 | 4.04 | 2.81 | 159.626 | 149.626 | 11.59% | 11.58% |  |  | -31.4 |  |  |  |  | -25
|  |  | 43 | 46 | 8.17 | NA | 0.0065615 | 39 | 41.8 | NA | 7.9433 |  |  | -32.3 | -35.5 | 30.83 | 2.1 | 4.6 | 3.74 | 2.61 | 153.336 | 145.3927 | 9.871% | 9.867% |  |  | -33.9 |  |  |  |  | -25
|  |  | 43 | 45 | 7.13 | NA | 0.0051642 | 38 | 40.87 | NA | 6.3096 |  |  | -34 | -39.5 | 30.87 | 2.1 | 4.5 | 3.47 | 2.42 | 145.718 | 139.4084 | 8.385% | 8.381% |  |  | -36.75 |  |  |  |  | -25
|  |  | 43 | 45 | 6.1 | NA | 0.0040738 | 37 | 39.98 | NA | 5.0119 |  |  | -33.6 | -41 | 30.9 | 2.1 | 4.5 | 3.27 | 2.27 | 140.838 | 135.8261 | 7.068% | 7.065% |  |  | -37.3 |  |  |  |  | -25
|  |  | 43 | 44 | 5.13 | NA | 0.0032584 | 36 | 39.1 | NA | 3.9811 |  |  | -34.3 | -42.3 | 30.87 | 2.1 | 4.5 | 3.12 | 2.14 | 137.178 | 133.1969 | 5.925% | 5.923% |  |  | -38.3 |  |  |  |  | -25
|  |  | 43 | 43 | 4.14 | NA | 0.0025942 | 35 | 38.23 | NA | 3.1623 |  |  | -36 | -42.8 | 30.86 | 2.1 | 4.5 | 2.98 | 2.04 | 133.762 | 130.5997 | 4.974% | 4.972% |  |  | -39.4 |  |  |  |  | -25
|  |  | 43 | 42 | 3.28 | NA | 0.0021281 | 34 | 37.4 | NA | 2.5119 |  |  | -36.5 | -41.5 | 30.72 | 2.1 | 4.5 | 2.89 | 1.95 | 131.566 | 129.0541 | 4.177% | 4.175% |  |  | -39 |  |  |  |  | -25
|  |  | 38 | 44 | 2.42 | NA | 0.0017458 | 33 | 36.54 | NA | 1.9953 |  |  | -37 | -39 | 30.58 | 2.1 | 4.5 | 2.82 | 1.89 | 129.858 | 127.8627 | 3.472% | 3.47% |  |  | -38 |  |  |  |  | -25
|  |  | 39 | 44 |  | NA | 0.001 | 30 |  | NA | 1 |  |  | -37.5 | -39.1 | 30 | 2.1 | 4.6 | 2.69 | 1.75 | 127.716 | 126.716 | 0.000783% | 0% |  |  | -38.3 |  |  |  |  | -25
|  |  | 39 | 44 |  | NA | 0.001 | 27 |  | NA | 0.50119 |  |  | -45.7 | -46.3 | 27 | 2.1 | 4.6 | 2.7 | 1.74 | 127.96 | 127.4588 | 0.0007815% | 0% |  |  | -46 |  |  |  |  | -25
|  |  | 39 | 44 |  | NA | 0.001 | 24 |  | NA | 0.25119 |  |  | -46.2 | -46.2 | 24 | 2.1 | 4.6 | 2.76 | 1.78 | 129.424 | 129.1728 | 0.0007727% | 0% |  |  | -46.2 |  |  |  |  | -25
2014-12-18 | 13.75 | NA-Fan Cooled | [22 empty] | 1MHz Tone Separation
[30 empty] | Linearizer Setting1 |  | IM3 SCL 40 through 34 ACP 43 through 37
[30 empty] | Vd1 | 0.67 | Vd2 | 0.41 | Vatt external | 1.249
[6 empty] | NA | 0.001 | 44 | NA | NA | 25.1189 |  |  |  |  | 44 | 2.1 |  |  |  | 14.7 |  |  |  | Gigatronic pwer meter 8652A ;Gigatronics CW Power Sensor |  | #DIV/0! |  |  | Vatt | 0 |  |  | Plinin@ | 10.5
[6 empty] | NA | 0.001 | 43 | NA | NA | 19.9526 |  |  |  |  | 43 | 2.1 |  |  |  | 14.7 | [5 empty] | #DIV/0! |  |  | Vps | 3.06 |  |  | PPAout | 41
[6 empty] | NA | 0.001 | 42 | NA | NA | 15.8489 |  |  |  |  | 42 | 2.1 |  |  |  | 14.7 | [5 empty] | #DIV/0!
[6 empty] | NA | 0.001 | 41 | NA | NA | 12.5893 |  |  |  |  | 41 | 2.1 |  |  |  | 14.7 |  |  |  | (* ) in the noise floor |  | #DIV/0! |  |  | Linearizer Setting2 |  | IM3 SCL 41 through 43 ACP 44 through 46
|  |  | 40 | 47 | 8.4 | NA | 0.0069183 | 40 | NA | NA | 10 |  |  | -36 | -32.5 | 31.6 | 2.1 | 4.6 | 3.98 | 2.79 | 159.192 | [5 empty] | -34.25 |  |  | Vd1 | 0.46 | Vd2 | 0 | Vatt external | 1.26
|  |  | 40 | 46 | 7.36 | NA | 0.005445 | 39 | NA | NA | 7.9433 |  |  | -37 | -33.8 | 31.64 | 2.1 | 4.6 | 3.69 | 2.58 | 152.116 | [5 empty] | -35.4 |  |  | Vatt | 0 |  |  | Plinin@
|  |  | 40 | 46 | 6.39 | NA | 0.0043551 | 38 | NA | NA | 6.3096 |  |  | -35.5 | -33.5 | 31.61 | 2.1 | 4.6 | 3.46 | 2.41 | 146.504 | [5 empty] | -34.5 |  |  | Vps | 3.06 |  |  | PPAout
|  |  | 39 | 45 | 5.41 | NA | 0.0034754 | 37 | NA | NA | 5.0119 |  |  | -35 | -34 | 31.59 | 2.1 | 4.6 | 3.26 | 2.26 | 141.624 | [5 empty] | -34.5
|  |  | 39 | 45 | 4.44 | NA | 0.0027797 | 36 | NA | NA | 3.9811 |  |  | -35.5 | -34.5 | 31.56 | 2.1 | 4.6 | 3.09 | 2.13 | 137.476 | [5 empty] | -35 |  |  | Linearizer Setting3 |  | IM3 SCL less than 33 ACP less than 36
|  |  | 39 | 44 | 3.54 | NA | 0.0022594 | 35 | NA | NA | 3.1623 |  |  | -35.5 | -35.5 | 31.46 | 2.1 | 4.6 | 2.96 | 2.02 | 134.304 | [5 empty] | -35.5 |  |  | Vd1 | 0 | Vd2 | 0 | Vatt external | 1.02
|  |  | 39 | 43 | 2.5 | NA | 0.0017783 | 34 | NA | NA | 2.5119 |  |  | -35.5 | -35.5 | 31.5 | 2.1 | 4.6 | 2.85 | 1.92 | 131.62 | [5 empty] | -35.5 |  |  | Vatt | 0 |  |  | Plinin@
|  |  | 39 | 44 | 1.73 | NA | 0.0014894 | 33 | NA | NA | 1.9953 |  |  | -35 | -35.5 | 31.27 | 2.1 | 4.6 | 2.78 | 1.85 | 129.912 | [5 empty] | -35.25 |  |  | Vps | 3.06 |  |  | PPAout
|  |  | 39 | 44 |  | NA | 0.001 | 30 | NA | NA | 1 |  |  | -38.8 | -39.6 | 30 | 2.1 | 4.6 | 2.68 | 1.74 | 127.472 | [5 empty] | -39.2
|  |  | 39 | 44 |  | NA | 0.001 | 27 | NA | NA | 0.50119 |  |  | -47 | -47.4 | 27 | 2.1 | 4.6 | 2.71 | 1.74 | 128.204 | [5 empty] | -47.2
|  |  | 39 | 44 |  | NA | 0.001 | 24 | NA | NA | 0.25119 |  |  | -51.8 | -52.6 | 24 | 2.1 | 4.6 | 2.78 | 1.76 | 129.912 | [5 empty] | -52.2
[27 empty] | Cascade Average SRG(dBc) W_LIN_OPT @ 13.75GHz |  |  |  |  | MIL-STD-188-164B SRG Plinear Specification
2014-12-17 | 13.75 | NA-Fan Cooled |  |  | NA |  | 0.001 | NA | 47 | NA | 50.1187 |  |  |  |  | 47 | 2.1 |  |  |  | 14.7 | -35.4187 | 340.9% | 340.9% | 25% Rolloff @ 10.24 Msymb/s |  | #DIV/0! |  |  |  |  | -30
[5 empty] | NA |  | 0.001 | NA | 46 | NA | 39.8107 |  |  |  |  | 46 | 2.1 |  |  |  | 14.7 | -25.1107 | 270.8% | 270.8% |  |  | #DIV/0! |  |  |  |  | -30
[5 empty] | NA | 17.02 | 0.05035 | NA | 45 | NA | 31.6228 | -33 | -33.5 |  |  | 27.98 | 2.1 | 4.6 | 5.34 | 3.76 | 192.376 | 160.7532 | 16.44% | 16.41% |  |  | -33.25 |  |  |  |  | -30
[5 empty] | NA | 15.49 | 0.0354 | NA | 44 | NA | 25.1189 | -38.5 | -38 |  |  | 28.51 | 2.1 | 4.6 | 4.72 | 3.33 | 177.248 | 152.1291 | 14.17% | 14.15% | Gigatronic pwer meter 8652A ;Gigatronics CW Power Sensor |  | -38.25 |  |  |  |  | -30
|  |  | 42 | 48 | NA | 12.2 | 0.016596 | NA | 43 | NA | 19.9526 | -36.5 | -36.5 |  |  | 30.8 | 2.1 | 4.6 | 4.41 | 3.11 | 169.684 | 149.7314 | 11.76% | 11.75% |  |  | -36.5 |  |  |  |  | -30
|  |  | 40 | 47 | NA | 10.82 | 0.012078 | NA | 42 | NA | 15.8489 | -38 | -38.1 |  |  | 31.18 | 2.1 | 4.6 | 3.92 | 2.77 | 157.728 | 141.8791 | 10.05% | 10.04% |  |  | -38.05 |  |  |  |  | -30
|  |  | 40 | 46 | NA | 9.57 | 0.0090573 | NA | 41 | NA | 12.5893 | -36.8 | -39.5 |  |  | 31.43 | 2.1 | 4.6 | 3.58 | 2.52 | 149.432 | 136.8427 | 8.425% | 8.419% | Recorded total output power is the power at the output meter when the carrier is on and modulation is turned off. Modulation is then turned on and the measurements is made assuming that the instrument maintains the same level of total power. |  | -38.15 |  |  |  |  | -30
|  |  | 40 | 45 | NA | 8.43 | 0.0069663 | NA | 40 | NA | 10 | -37 | -38 |  |  | 31.57 | 2.1 | 4.6 | 3.31 | 2.31 | 142.844 | 132.844 | 7.001% | 6.996% |  |  | -37.5 |  |  |  |  | -30
|  |  | 39 | 44 | NA | 7.33 | 0.0054075 | NA | 39 | NA | 7.9433 | -38.5 | -41.1 |  |  | 31.67 | 2.1 | 4.6 | 3.1 | 2.14 | 137.72 | 129.7767 | 5.768% | 5.764% |  |  | -39.8 |  |  |  |  | -30
|  |  | 39 | 43 | NA | 6.25 | 0.004217 | NA | 38 | NA | 6.3096 | -40.5 | -43 |  |  | 31.75 | 2.1 | 4.6 | 2.94 | 2 | 133.816 | 127.5064 | 4.715% | 4.712% |  |  | -41.75 |  |  |  |  | -30
|  |  | 39 | 43 | NA | 5.26 | 0.0033574 | NA | 37 | NA | 5.0119 | -40.8 | -42 |  |  | 31.74 | 2.1 | 4.6 | 2.83 | 1.9 | 131.132 | 126.1201 | 3.822% | 3.819% |  |  | -41.4 |  |  |  |  | -30
|  |  | 37 | 41 | NA | 4.37 | 0.0027353 | NA | 36 | NA | 3.9811 | -41 | -41.5 |  |  | 31.63 | 2.1 | 4.6 | 2.75 | 1.83 | 129.18 | 125.1989 | 3.082% | 3.08% |  |  | -41.25 |  |  |  |  | -30
|  |  | 37 | 41 | NA |  | 0.001 | NA | 33 | NA | 1.9953 | -41 | -40.5 |  |  | 33 | 2.1 | 4.6 | 2.69 | 1.75 | 127.716 | 125.7207 | 1.562% | 1.561% |  |  | -40.75 |  |  |  |  | -30
|  |  | 37 | 41 | NA |  | 0.001 | NA | 30 | NA | 1 | 0 | 0 |  |  | 30 | 2.1 | 4.6 | 2.73 | 1.77 | 128.692 | 127.692 | 0.777% | 0.7763% |  |  | 0 |  |  |  |  | -30
|  |  | 37 | 41 | NA |  | 0.001 | NA | 27 | NA | 0.50119 | 0 | 0 |  |  | 27 | 2.1 | 4.6 | 2.78 | 1.81 | 129.912 | 129.4108 | 0.3858% | 0.385% |  |  | 0 |  |  |  |  | -30
[27 empty] | 50W Toshiba Cascade Average IMD(dBc) W_LIN_OPT @ 13.75GHz | [5 empty] | Vd1 | Vd2 | Vattext
2015-01-20 | 13.75 | NA-Fan Cooled |  |  | 14.08 | NA | 0.025586 | 42 | NA | NA | 15.8489 |  |  | -28.5 | -26 | 27.92 |  |  |  |  | 0 | -15.8489 | #DIV/0! | #DIV/0! | 10MHz Tone Separation |  | -27.25 | [5 empty] | 0.37 | 0 | 1.3
[5 empty] | 13.78 | NA | 0.023878 | 41 | NA | NA | 12.5893 |  |  | -36.5 | -30 | 27.22 |  |  |  |  | 0 | -12.5893 | #DIV/0! | #DIV/0! |  |  | -33.25 | [5 empty] | 0.36 | 0 | 1.34
[5 empty] | 12.1 | NA | 0.016218 | 40 | NA | NA | 10 |  |  | -41 | -37.3 | 27.9 |  |  |  |  | 0 | -10 | #DIV/0! | #DIV/0! |  |  | -39.15 | [5 empty] | 0.46 | 0 | 1.34
[5 empty] | 10.88 | NA | 0.012246 | 39 | NA | NA | 7.9433 |  |  | -40 | -40 | 28.12 |  |  |  |  | 0 | -7.9433 | #DIV/0! | #DIV/0! | Gigatronic pwer meter 8652A ;Gigatronics CW Power Sensor |  | -40 | [5 empty] | 0.5 | 0.12 | 1.34
[5 empty] | 10.9 | NA | 0.012303 | 38 | NA | NA | 6.3096 |  |  | -42 | -41 | 27.1 |  |  |  |  | 0 | -6.3096 | #DIV/0! | #DIV/0! |  |  | -41.5 | [5 empty] | 0.54 | 0.22 | 1.4
[5 empty] | 9.64 | NA | 0.0092045 | 37 | NA | NA | 5.0119 |  |  | -41 | -43.5 | 27.36 |  |  |  |  | 0 | -5.0119 | #DIV/0! | #DIV/0! | Frequency by Frequency and Power by Power Optimization |  | -42.25 | [5 empty] | 0.58 | 0.285 | 1.4
[5 empty] | 6.46 | NA | 0.0044259 | 33 | NA | NA | 1.9953 |  |  | -46 | -47 | 26.54 |  |  |  |  | 0 | -1.9953 | #DIV/0! | #DIV/0! |  |  | -46.5 | [5 empty] | 0.68 | 0.405 | 1.46
[5 empty] | 3.33 | NA | 0.0021528 | 30 | NA | NA | 1 |  |  | -42 | -42 | 26.67 |  |  |  |  | 0 | -1 | #DIV/0! | #DIV/0! |  |  | -42 | [5 empty] | 0.7 | 0.42 | 1.46
[6 empty] | NA | 0.001 |  | NA | NA | 0.001 |  |  |  |  | 0 |  |  |  |  | 0 | -0.001 | #DIV/0! | #DIV/0! |  |  | #DIV/0!
[27 empty] | Cascade Average SRG(dBc) W_LIN_OPT_2 @ 13.75GHz | [5 empty] | Vd1 | Vd2 | Vattext
2015-01-20 | 13.75 | NA-Fan Cooled |  |  | NA |  | 0.001 | NA | 46 | NA | 39.8107 |  |  |  |  | 46 |  |  |  |  | 0 | -39.8107 | #DIV/0! | #DIV/0! | 25% Rolloff @ 10.24 Msymb/s |  | #DIV/0!
[5 empty] | NA | 18.15 | 0.065313 | NA | 45 | NA | 31.6228 | -33.6 | -32 |  |  | 26.85 |  |  |  |  | 0 | -31.6228 | #DIV/0! | #DIV/0! |  |  | -32.8 | [5 empty] | 0.29 | 0 | 1.3
[5 empty] | NA | 17 | 0.050119 | NA | 44 | NA | 25.1189 | -37 | -36 |  |  | 27 |  |  |  |  | 0 | -25.1189 | #DIV/0! | #DIV/0! |  |  | -36.5 | [5 empty] | 0.42 | 0 | 1.34
[5 empty] | NA | 15.88 | 0.038726 | NA | 43 | NA | 19.9526 | -39.5 | -40.2 |  |  | 27.12 |  |  |  |  | 0 | -19.9526 | #DIV/0! | #DIV/0! | Gigatronic pwer meter 8652A ;Gigatronics CW Power Sensor |  | -39.85 | [5 empty] | 0.39 | 0 | 1.34
[5 empty] | NA | 14.5 | 0.028184 | NA | 42 | NA | 15.8489 | -39 | -39 |  |  | 27.5 |  |  |  |  | 0 | -15.8489 | #DIV/0! | #DIV/0! |  |  | -39 | [5 empty] | 0.47 | 0 | 1.36
[5 empty] | NA | 14 | 0.025119 | NA | 41 | NA | 12.5893 | -39 | -39 |  |  | 27 |  |  |  |  | 0 | -12.5893 | #DIV/0! | #DIV/0! | Frequency by Frequency and Power by Power Optimization |  | -39 | [5 empty] | 0.54 | 0.23 | 1.4
[5 empty] | NA | 12.72 | 0.018707 | NA | 40 | NA | 10 | -39 | -39 |  |  | 27.28 |  |  |  |  | 0 | -10 | #DIV/0! | #DIV/0! |  |  | -39 | [5 empty] | 0.57 | 0.25 | 1.4
[5 empty] | NA |  | 0.001 | NA |  | NA | 0.001 |  |  |  |  | 0 |  |  |  |  | 0 | -0.001 | #DIV/0! | #DIV/0! | Standard RRCOS CDM-760 Filters |  | #DIV/0!
[5 empty] | NA |  | 0.001 | NA |  | NA | 0.001 |  |  |  |  | 0 |  |  |  |  | 0 | -0.001 | #DIV/0! | #DIV/0! |  |  | #DIV/0!
[33 empty] | Vd1 | Vd2 | Vattext
2015-01-20 | 13.75 | NA-Fan Cooled |  |  | NA |  | 0.001 | NA | 46 | NA | 39.8107 |  |  |  |  | 46 |  |  |  |  | 0 | -39.8107 | #DIV/0! | #DIV/0! | 25% Rolloff @ 36 Msymb/s |  | #DIV/0!
[5 empty] | NA | 18.15 | 0.065313 | NA | 45 | NA | 31.6228 | -31.5 | -30 |  |  | 26.85 |  |  |  |  | 0 | -31.6228 | #DIV/0! | #DIV/0! |  |  | -30.75 | [5 empty] | 0.29 | 0 | 1.3
[5 empty] | NA | 17 | 0.050119 | NA | 44 | NA | 25.1189 | -34 | -32 |  |  | 27 |  |  |  |  | 0 | -25.1189 | #DIV/0! | #DIV/0! |  |  | -33 | [5 empty] | 0.42 | 0 | 1.34
[5 empty] | NA | 15.88 | 0.038726 | NA | 43 | NA | 19.9526 | -35 | -35 |  |  | 27.12 |  |  |  |  | 0 | -19.9526 | #DIV/0! | #DIV/0! | Gigatronic pwer meter 8652A ;Gigatronics CW Power Sensor |  | -35 | [5 empty] | 0.39 | 0 | 1.34
[5 empty] | NA | 14.5 | 0.028184 | NA | 42 | NA | 15.8489 | -34.3 | -34.3 |  |  | 27.5 |  |  |  |  | 0 | -15.8489 | #DIV/0! | #DIV/0! |  |  | -34.3 | [5 empty] | 0.47 | 0 | 1.36
[5 empty] | NA | 14 | 0.025119 | NA | 41 | NA | 12.5893 | -35 | -35 |  |  | 27 |  |  |  |  | 0 | -12.5893 | #DIV/0! | #DIV/0! | Frequency by Frequency and Power by Power Optimization |  | -35 | [5 empty] | 0.54 | 0.23 | 1.4
[5 empty] | NA | 12.72 | 0.018707 | NA | 40 | NA | 10 | -35 | -35 |  |  | 27.28 |  |  |  |  | 0 | -10 | #DIV/0! | #DIV/0! |  |  | -35 | [5 empty] | 0.57 | 0.25 | 1.4
[5 empty] | NA |  | 0.001 | NA |  | NA | 0.001 |  |  |  |  | 0 |  |  |  |  | 0 | -0.001 | #DIV/0! | #DIV/0! | Standard RRCOS CDM-760 Filters |  | #DIV/0!
[5 empty] | NA |  | 0.001 | NA |  | NA | 0.001 |  |  |  |  | 0 |  |  |  |  | 0 | -0.001 | #DIV/0! | #DIV/0! |  |  | #DIV/0!
[33 empty] | Vd1 | Vd2 | Vattext
| 13.75 | NA-Fan Cooled |  |  | NA |  | 0.001 | NA | 46 | NA | 39.8107 |  |  |  |  | 46 |  |  |  |  | 0 | -39.8107 | #DIV/0! | #DIV/0! | 25% Rolloff @ 10.24 Msymb/s |  | #DIV/0!
[5 empty] | NA |  | 0.001 | NA | 45 | NA | 31.6228 |  |  |  |  | 45 |  |  |  |  | 0 | -31.6228 | #DIV/0! | #DIV/0! |  |  | #DIV/0!
[5 empty] | NA |  | 0.001 | NA | 44 | NA | 25.1189 |  |  |  |  | 44 |  |  |  |  | 0 | -25.1189 | #DIV/0! | #DIV/0! |  |  | #DIV/0!
[5 empty] | NA |  | 0.001 | NA | 43 | NA | 19.9526 |  |  |  |  | 43 |  |  |  |  | 0 | -19.9526 | #DIV/0! | #DIV/0! | Gigatronic pwer meter 8652A ;Gigatronics CW Power Sensor |  | #DIV/0!
[5 empty] | NA |  | 0.001 | NA | 42 | NA | 15.8489 |  |  |  |  | 42 |  |  |  |  | 0 | -15.8489 | #DIV/0! | #DIV/0! |  |  | #DIV/0!
[5 empty] | NA |  | 0.001 | NA | 41 | NA | 12.5893 |  |  |  |  | 41 |  |  |  |  | 0 | -12.5893 | #DIV/0! | #DIV/0! | Frequency by Frequency and Power by Power Optimization |  | #DIV/0!
[5 empty] | NA |  | 0.001 | NA | 40 | NA | 10 |  |  |  |  | 40 |  |  |  |  | 0 | -10 | #DIV/0! | #DIV/0! |  |  | #DIV/0!
[5 empty] | NA |  | 0.001 | NA |  | NA | 0.001 |  |  |  |  | 0 |  |  |  |  | 0 | -0.001 | #DIV/0! | #DIV/0! | Rev 1 Modified RRCOS CDM-760 Filters |  | #DIV/0!
[5 empty] | NA |  | 0.001 | NA |  | NA | 0.001 |  |  |  |  | 0 |  |  |  |  | 0 | -0.001 | #DIV/0! | #DIV/0! |  |  | #DIV/0!
[33 empty] | Vd1 | Vd2 | Vattext
| 13.75 | NA-Fan Cooled |  |  | NA |  | 0.001 | NA | 46 | NA | 39.8107 |  |  |  |  | 46 |  |  |  |  | 0 | -39.8107 | #DIV/0! | #DIV/0! | 25% Rolloff @ 36 Msymb/s |  | #DIV/0!
[5 empty] | NA |  | 0.001 | NA | 45 | NA | 31.6228 |  |  |  |  | 45 |  |  |  |  | 0 | -31.6228 | #DIV/0! | #DIV/0! |  |  | #DIV/0!
[5 empty] | NA |  | 0.001 | NA | 44 | NA | 25.1189 |  |  |  |  | 44 |  |  |  |  | 0 | -25.1189 | #DIV/0! | #DIV/0! |  |  | #DIV/0!
[5 empty] | NA |  | 0.001 | NA | 43 | NA | 19.9526 |  |  |  |  | 43 |  |  |  |  | 0 | -19.9526 | #DIV/0! | #DIV/0! | Gigatronic pwer meter 8652A ;Gigatronics CW Power Sensor |  | #DIV/0!
[5 empty] | NA |  | 0.001 | NA | 42 | NA | 15.8489 |  |  |  |  | 42 |  |  |  |  | 0 | -15.8489 | #DIV/0! | #DIV/0! |  |  | #DIV/0!
[5 empty] | NA |  | 0.001 | NA | 41 | NA | 12.5893 |  |  |  |  | 41 |  |  |  |  | 0 | -12.5893 | #DIV/0! | #DIV/0! | Frequency by Frequency and Power by Power Optimization |  | #DIV/0!
[5 empty] | NA |  | 0.001 | NA | 40 | NA | 10 |  |  |  |  | 40 |  |  |  |  | 0 | -10 | #DIV/0! | #DIV/0! |  |  | #DIV/0!
[5 empty] | NA |  | 0.001 | NA |  | NA | 0.001 |  |  |  |  | 0 |  |  |  |  | 0 | -0.001 | #DIV/0! | #DIV/0! | Rev 1 Modified RRCOS CDM-760 Filters |  | #DIV/0!
[5 empty] | NA |  | 0.001 | NA |  | NA | 0.001 |  |  |  |  | 0 |  |  |  |  | 0 | -0.001 | #DIV/0! | #DIV/0! |  |  | #DIV/0!
Power Meter Offsets used in Tests above (dB)
Notes: | [7 empty] | Freq (GHz) | Input Cplr | I.L | Fixture input | Total Input |  | 40 dB Power Pad | Output Cplr | Fixture Output
SRG Measurements Done With The Following Settings:
Symbol rate: 1.024Msymb/s and 10.24Msymb/s | [7 empty] | 13.75 |  |  |  | 0
Data: PN23 | [7 empty] | 14 |  |  |  | 0
Fiter Alpha: 0.050 ACP and 0.25 ACP | [7 empty] | 14.25 |  |  |  | 0
Mod type: QPSK | [7 empty] | 14.5 |  |  |  | 0
Bits/symbol:2
) poll: Normal | [7 empty] | Thermal Interface was Indium Foil for GaN Fets and thermal grease for GaAs Fets and MMIC
Diff encode= off
Custome: on
Mod: on

## 14GHz_WLIN_OPT_T
Test Results of Linearized 50Watt GaN Cascade In PA Test Fixture (Linearizer_Iso_External_Attenuator_FMM5054_ISO) (FMM5054 _ FLM1314-6F _ TIM1314-15UL _ TGI1314-25L _ TGI1314-50L)
Date | Freq (GHz) | Chill Plate Temp (°C) | Flange Temp 25 Watt FET (°C) | Flange Temp 50 Watt FET (°C) | SCL Input Power Pin (dBm) | Total Input Power Pin (dBm) | SCL Input Power Pin (Watts) | SCL Output Power Pout (dBm) | Recorded Total Output Power Pout (dBm) | Ideal Total Output Power Pout (dBm) | SCL Output Power Pout (Watts) | Cascade Lower SRG (dBc) | Cascade Upper SRG (dBc) | Cascade Lower IMD (dBc) | Cascade Upper IMD (dBc) | Gain (dB) | 7V Rail Drain Current Id (A) | 10V Rail Drain Current Id (A) | 24V Rail Drain Current Id (A) | 50 W FET 24V Rail Drain Current Id (A) | DC Power Pdc (Watts) | Pdiss (Watts) | Drain Effic ηd (%) | Power Added Effic Pae (%) | Comments | [9 empty] | Gain (dB) W_LIN @ 14GHz | Extra Attenuation | OPT_Gain | New Linearizer Pin | Change Point | Extra Attenuation | OPT_Gain | New Pin
2014-12-19 | 14 | NA-Fan Cooled |  |  | NA |  | 0.001 | NA |  | NA | 0.001 |  |  |  |  | 0 |  |  |  |  | 0 | -0.001 | #DIV/0! | #DIV/0! | CW Power Meter Measurement Tests, Gigatronics CW Power Sensor | Gate Voltage |  |  | Gain (dB) W_LIN_OPT @ 14GHz | [6 empty] | 0 | -3 |  |  | 0 | 0
|  |  | 46 | 61 | NA | 19.7 | 0.093325 | NA | 46.7 | NA | 46.7735 |  |  |  |  | 27 | 2.1 | 5 | 7.64 | 5.3 | 252.616 | 205.8425 | 18.52% | 18.48% |  | TGI1314-50L |  | -3.75 | [6 empty] | 56 | 0 | 53 | 19.7 |  | 0 | 53 | 19.7
|  |  | 45 | 58 | NA | 18.23 | 0.066527 | NA | 46 | NA | 39.8107 |  |  |  |  | 27.77 | 2.1 | 4.8 | 6.86 | 4.88 | 231.524 | 191.7133 | 17.2% | 17.17% |  | TGI1314-25L |  | -3.75 | [6 empty] | 56.77 | 0.5 | 53.27 | 18.73 |  | 1 | 52.77 | 19.23
|  |  | 44 | 55 | NA | 16.63 | 0.046026 | NA | 45 | NA | 31.6228 |  |  |  |  | 28.37 | 2.1 | 4.6 | 5.99 | 4.27 | 208.236 | 176.6132 | 15.19% | 15.16% | 24V Rail Voltage | TIM1314-15UL |  | -1.186 | [6 empty] | 57.37 | 1 | 53.37 | 17.63 |  | 1.4 | 52.97 | 18.03
|  |  | 42 | 53 | NA | 15.3 | 0.033884 | NA | 44 | NA | 25.1189 |  |  |  |  | 28.7 | 2.1 | 4.5 | 5.35 | 3.83 | 191.59 | 166.4711 | 13.11% | 13.09% | 24.4 | FLM1314-6F |  | -0.934 | [6 empty] | 57.7 | 1.35 | 53.35 | 16.65 |  | 1.8 | 52.9 | 17.1
|  |  | 41 | 51 | NA | 13.93 | 0.024717 | NA | 43 | NA | 19.9526 |  |  |  |  | 29.07 | 2.1 | 4.5 | 4.73 | 3.41 | 176.462 | 156.5094 | 11.31% | 11.29% | 10V Rail Voltage | FMM5054 |  | -0.266 | [6 empty] | 58.07 | 1.7 | 53.37 | 15.63 |  | 1.9 | 53.17 | 15.83
|  |  | 41 | 50 | NA | 12.72 | 0.018707 | NA | 42 | NA | 15.8489 |  |  |  |  | 29.28 | 2.1 | 4.5 | 4.22 | 3.06 | 164.018 | 148.1691 | 9.663% | 9.652% | 10.3 | [9 empty] | 58.28 | 1.9 | 53.38 | 14.62 |  | 2 | 53.28 | 14.72
|  |  | 40 | 47 | NA | 11.57 | 0.014355 | NA | 41 | NA | 12.5893 |  |  |  |  | 29.43 | 2.1 | 4.5 | 3.82 | 2.76 | 154.258 | 141.6687 | 8.161% | 8.152% | 7V Rail Voltage | Linearizer Settings | [8 empty] | 58.43 | 2.1 | 53.33 | 13.67 |  | 2.1 | 53.33 | 13.67
|  |  | 40 | 46 | NA | 8.76 | 0.0075162 | NA | 40 | NA | 10 |  |  |  |  | 31.24 | 2.1 | 4.5 | 3.59 | 2.58 | 148.646 | 138.646 | 6.727% | 6.722% | 7 | Vd1 | 0.67 | Vd2 | 0.41 | Vatt external | 1.249 |  |  |  | 60.24 | 3.9 | 53.34 | 12.66 |  | 3.6 | 53.64 | 12.36
|  |  | 40 | 45 | NA | 7.41 | 0.0055081 | NA | 39 | NA | 7.9433 |  |  |  |  | 31.59 | 2.1 | 4.5 | 3.33 | 2.37 | 142.302 | 134.3587 | 5.582% | 5.578% | 5.3 is the Devices Id @ 14.1GHz @ Psat as per the package of the FET which means the FET has 42dBm input power at this point and 47.3 dBm of output power which yeilds an output loss of .67 dB due to loss or tuning | Vatt | 0 |  |  | Plinin@ | 10.5 |  |  |  | 60.59 | 4.2 | 53.39 | 11.61 |  | 3.6 | 53.99 | 11.01
|  |  | 40 | 45 | NA | 6.24 | 0.0042073 | NA | 38 | NA | 6.3096 |  |  |  |  | 31.76 | 2.1 | 4.5 | 3.15 | 2.2 | 137.91 | 131.6004 | 4.575% | 4.572% |  | Vps | 3.06 |  |  | PPAout | 41.31 |  |  |  | 60.76 | 4.2 | 53.56 | 10.44 |  | 3.6 | 54.16 | 9.84
|  |  | 39 | 44 | NA | 5.23 | 0.0033343 | NA | 37 | NA | 5.0119 |  |  |  |  | 31.77 | 2.1 | 4.5 | 3.01 | 2.07 | 134.494 | 129.4821 | 3.726% | 3.724% |  | The lineaizer had an input and output isolator and a single tuning stub on the trace right at the input connector. |  | Note: The power on theTotal input power was measured de-embeded through Linearizer input ISO and MtoM adapter to the sma input of the Linearizer so the gain value represents the ( (Linearizer_Iso_MtoM_External_Attenuator_MtoM_FMM5054_ISO_MtoM) (FMM5054 _ FLM1314-6F _ TIM1314-15UL _ TGI1314-25L _ TGI1314-50L)) chain. | [6 empty] | 60.77 | 4.2 | 53.57 | 9.43 |  | 3.6 | 54.17 | 8.83
|  |  | 39 | 44 | NA | 4.23 | 0.0026485 | NA | 36 | NA | 3.9811 |  |  |  |  | 31.77 | 2.1 | 4.5 | 2.91 | 1.97 | 132.054 | 128.0729 | 3.015% | 3.013% | [10 empty] | 60.77 | 4.2 | 53.57 | 8.43 |  | 3.6 | 54.17 | 7.83
|  |  | 39 | 43 | NA | 3.24 | 0.0021086 | NA | 35 | NA | 3.1623 |  |  |  |  | 31.76 | 2.1 | 4.5 | 2.85 | 1.91 | 130.59 | 127.4277 | 2.422% | 2.42% | [10 empty] | 60.76 | 4.2 | 53.56 | 7.44 |  | 3.6 | 54.16 | 6.84
|  |  | 39 | 43 | NA | 2.3 | 0.0016982 | NA | 34 | NA | 2.5119 |  |  |  |  | 31.7 | 2.1 | 4.5 | 2.82 | 1.87 | 129.858 | 127.3461 | 1.934% | 1.933% | [10 empty] | 60.7 | 4.2 | 53.5 | 6.5 |  | 3.5 | 54.2 | 5.8
|  |  | 39 | 43 | NA | 1.26 | 0.0013366 | NA | 33 | NA | 1.9953 |  |  |  |  | 31.74 | 2.1 | 4.5 | 2.8 | 1.85 | 129.37 | 127.3747 | 1.542% | 1.541% | [10 empty] | 60.74 | 4.3 | 53.44 | 5.56 |  | 3.4 | 54.34 | 4.66
|  |  | 39 | 43 | NA | -3.39 | 0.00045814 | NA | 30 | NA | 1 |  |  |  |  | 33.39 | 2.1 | 4.6 | 2.81 | 1.85 | 130.644 | 129.644 | 0.7654% | 0.7651% | [10 empty] | 62.39 | 5.9 | 53.49 | 2.51 |  | 4.3 | 55.09 | 0.91
|  |  | 39 | 43 | NA | -6.39 | 0.00022961 | NA | 27 | NA | 0.50119 |  |  |  |  | 33.39 | 2.1 | 4.5 | 2.84 | 1.86 | 130.346 | 129.8448 | 0.3845% | 0.3843% | [10 empty] | 62.39 | 5.9 | 53.49 | -0.49 |  | 4.1 | 55.29 | -2.29
|  |  | 39 | 43 | NA | -9.41 | 0.00011455 | NA | 24 | NA | 0.25119 |  |  |  |  | 33.41 | 2.1 | 4.5 | 2.85 | 1.85 | 130.59 | 130.3388 | 0.1923% | 0.1923% | [10 empty] | 62.41 | 5.9 | 53.51 | -3.51 |  | 4.1 | 55.31 | -5.31
[27 empty] | Cascade Average IMD(dBc) W_LIN_OPT @ 14GHz |  |  |  |  | MIL-STD-188-164B IMD Plinear Specification
2014-12-17 | 14 | NA-Fan Cooled | [22 empty] | 10MHz Tone Separation | [6 empty] | -25
-25
-25
-25
[6 empty] | NA | 0.001 | 44 |  | NA | 25.1189 |  |  |  |  | 44 | 2.1 |  |  |  | 14.7 | -10.4189 | 0.006803% | 0% | Gigatronic pwer meter 8652A ;Gigatronics CW Power Sensor |  | #DIV/0! |  |  |  |  | -25
[5 empty] | 13.99 | NA | 0.025061 | 43 |  | NA | 19.9526 |  |  | -25 | -25.5 | 29.01 | 2.1 | 4.6 | 5.57 | 3.95 | 197.988 | 178.0354 | 0.0005051% | -0.01215% |  |  | -25.25 |  |  |  |  | -25
[5 empty] | 12.64 | NA | 0.018365 | 42 |  | NA | 15.8489 |  |  | -30.5 | -29 | 29.36 | 2.1 | 4.5 | 5.08 | 3.64 | 185.002 | 169.1531 | 0.0005405% | -0.009387% |  |  | -29.75 |  |  |  |  | -25
[5 empty] | 11.59 | NA | 0.014421 | 41 |  | NA | 12.5893 |  |  | -36 | -31.5 | 29.41 | 2.1 | 4.5 | 4.64 | 3.31 | 174.266 | 161.6767 | 0.0005738% | -0.007702% | (* ) in the noise floor |  | -33.75 |  |  |  |  | -25
|  |  | 40 | 48 | 8.76 | NA | 0.0075162 | 40 | 42.61 | NA | 10 |  |  | -30.3 | -33 | 31.24 | 2.1 | 4.4 | 4.22 | 3.01 | 162.988 | 152.988 | 11.19% | 11.19% |  |  | -31.65 |  |  |  |  | -25
|  |  | 40 | 47 | 7.41 | NA | 0.0055081 | 39 | 41.77 | NA | 7.9433 |  |  | -31.8 | -35.5 | 31.59 | 2.1 | 4.4 | 3.9 | 2.78 | 155.18 | 147.2367 | 9.686% | 9.683% |  |  | -33.65 |  |  |  |  | -25
|  |  | 40 | 46 | 6.24 | NA | 0.0042073 | 38 | 40.9 | NA | 6.3096 |  |  | -31.5 | -36 | 31.76 | 2.1 | 4.4 | 3.66 | 2.6 | 149.324 | 143.0144 | 8.239% | 8.236% |  |  | -33.75 |  |  |  |  | -25
|  |  | 40 | 46 | 5.23 | NA | 0.0033343 | 37 | 40 | NA | 5.0119 |  |  | -32.8 | -38.5 | 31.77 | 2.1 | 4.5 | 3.42 | 2.42 | 144.498 | 139.4861 | 6.921% | 6.918% |  |  | -35.65 |  |  |  |  | -25
|  |  | 39 | 45 | 4.23 | NA | 0.0026485 | 36 | 39.08 | NA | 3.9811 |  |  | -34.5 | -40 | 31.77 | 2.1 | 4.5 | 3.23 | 2.28 | 139.862 | 135.8809 | 5.785% | 5.783% |  |  | -37.25 |  |  |  |  | -25
|  |  | 39 | 44 | 3.24 | NA | 0.0021086 | 35 | 38.24 | NA | 3.1623 |  |  | -36 | -42 | 31.76 | 2.1 | 4.5 | 3.1 | 2.17 | 136.69 | 133.5277 | 4.878% | 4.877% |  |  | -39 |  |  |  |  | -25
|  |  | 39 | 43 | 2.3 | NA | 0.0016982 | 34 | 37.3 | NA | 2.5119 |  |  | -38 | -42 | 31.7 | 2.1 | 4.5 | 2.98 | 2.06 | 133.762 | 131.2501 | 4.015% | 4.014% |  |  | -40 |  |  |  |  | -25
|  |  | 39 | 44 | 1.26 | NA | 0.0013366 | 33 | 36.5 | NA | 1.9953 |  |  | -38 | -40 | 31.74 | 2.1 | 4.5 | 2.89 | 1.97 | 131.566 | 129.5707 | 3.395% | 3.394% |  |  | -39 |  |  |  |  | -25
|  |  | 39 | 44 |  | NA | 0.001 | 30 |  | NA | 1 |  |  | -36.4 | -37.7 | 30 | 2.1 | 4.5 | 2.76 | 1.83 | 128.394 | 127.394 | 0.0007789% | 0% |  |  | -37.05 |  |  |  |  | -25
|  |  | 39 | 44 |  | NA | 0.001 | 27 |  | NA | 0.50119 |  |  | -44.4 | -47.2 | 27 | 2.1 | 4.5 | 2.75 | 1.81 | 128.15 | 127.6488 | 0.0007803% | 0% |  |  | -45.8 |  |  |  |  | -25
|  |  | 40 | 45 |  | NA | 0.001 | 24 |  | NA | 0.25119 |  |  | 0 | 0 | 24 | 2.1 | 4.5 | 2.8 | 1.83 | 129.37 | 129.1188 | 0.000773% | 0% |  |  | 0 |  |  |  |  | -25
2014-12-18 | 14 | NA-Fan Cooled | [22 empty] | 1MHz Tone Separation
[30 empty] | Linearizer Setting1 |  | IM3 SCL 40 through 34 ACP 43 through 37
[30 empty] | Vd1 | 0.67 | Vd2 | 0.41 | Vatt external | 1.249
[6 empty] | NA | 0.001 | 44 | NA | NA | 25.1189 |  |  |  |  | 44 | 2.1 |  |  |  | 14.7 |  |  |  | Gigatronic pwer meter 8652A ;Gigatronics CW Power Sensor |  | #DIV/0! |  |  | Vatt | 0 |  |  | Plinin@ | 10.5
[6 empty] | NA | 0.001 | 43 | NA | NA | 19.9526 |  |  |  |  | 43 | 2.1 |  |  |  | 14.7 | [5 empty] | #DIV/0! |  |  | Vps | 3.06 |  |  | PPAout | 41
[6 empty] | NA | 0.001 | 42 | NA | NA | 15.8489 |  |  |  |  | 42 | 2.1 |  |  |  | 14.7 | [5 empty] | #DIV/0!
[6 empty] | NA | 0.001 | 41 | NA | NA | 12.5893 |  |  |  |  | 41 | 2.1 |  |  |  | 14.7 |  |  |  | (* ) in the noise floor |  | #DIV/0! |  |  | Linearizer Setting2 |  | IM3 SCL 41 through 43 ACP 44 through 46
|  |  | 40 | 48 | 8.4 | NA | 0.0069183 | 40 | NA | NA | 10 |  |  | -35 | -32.5 | 31.6 | 2.1 | 4.5 | 4.2 | 3 | 163.53 | [5 empty] | -33.75 |  |  | Vd1 | 0.46 | Vd2 | 0 | Vatt external | 1.26
|  |  | 40 | 46 | 7.28 | NA | 0.0053456 | 39 | NA | NA | 7.9433 |  |  | -35.5 | -33.5 | 31.72 | 2.1 | 4.5 | 3.9 | 2.78 | 156.21 | [5 empty] | -34.5 |  |  | Vatt | 0 |  |  | Plinin@
|  |  | 39 | 46 | 6.28 | NA | 0.0042462 | 38 | NA | NA | 6.3096 |  |  | -35.5 | -33.5 | 31.72 | 2.1 | 4.5 | 3.64 | 2.59 | 149.866 | [5 empty] | -34.5 |  |  | Vps | 3.06 |  |  | PPAout
|  |  | 39 | 45 | 5.37 | NA | 0.0034435 | 37 | NA | NA | 5.0119 |  |  | -36 | -34 | 31.63 | 2.1 | 4.5 | 3.44 | 2.44 | 144.986 | [5 empty] | -35
|  |  | 39 | 45 | 4.3 | NA | 0.0026915 | 36 | NA | NA | 3.9811 |  |  | -37 | -36.5 | 31.7 | 2.1 | 4.5 | 3.23 | 2.26 | 139.862 | [5 empty] | -36.75 |  |  | Linearizer Setting3 |  | IM3 SCL less than 33 ACP less than 36
|  |  | 39 | 44 | 3.3 | NA | 0.002138 | 35 | NA | NA | 3.1623 |  |  | -38.5 | -38.5 | 31.7 | 2.1 | 4.5 | 3.07 | 2.14 | 135.958 | [5 empty] | -38.5 |  |  | Vd1 | 0 | Vd2 | 0 | Vatt external | 1.02
|  |  | 39 | 43 | 2.45 | NA | 0.0017579 | 34 | NA | NA | 2.5119 |  |  | -38.5 | -39.3 | 31.55 | 2.1 | 4.5 | 2.97 | 2.05 | 133.518 | [5 empty] | -38.9 |  |  | Vatt | 0 |  |  | Plinin@
|  |  | 40 | 44 | 1.4 | NA | 0.0013804 | 33 | NA | NA | 1.9953 |  |  | -38 | -38.5 | 31.6 | 2.1 | 4.5 | 2.88 | 1.97 | 131.322 | [5 empty] | -38.25 |  |  | Vps | 3.06 |  |  | PPAout
|  |  | 40 | 44 |  | NA | 0.001 | 30 | NA | NA | 1 |  |  | -38 | -38.1 | 30 | 2.1 | 4.5 | 2.76 | 1.82 | 128.394 | [5 empty] | -38.05
|  |  | 39 | 43 |  | NA | 0.001 | 27 | NA | NA | 0.50119 |  |  | -46.2 | -45.8 | 27 | 2.1 | 4.5 | 2.75 | 1.8 | 128.15 | [5 empty] | -46
|  |  | 39 | 43 |  | NA | 0.001 | 24 | NA | NA | 0.25119 |  |  | -53 | -53.2 | 24 | 2.1 | 4.6 | 2.8 | 1.83 | 130.4 | [5 empty] | -53.1
[27 empty] | Cascade Average SRG(dBc) W_LIN_OPT @ 14GHz |  |  |  |  | MIL-STD-188-164B SRG Plinear Specification
2014-12-17 | 14 | NA-Fan Cooled |  |  | NA |  | 0.001 | NA | 46.6 | NA | 45.7088 |  |  |  |  | 46.6 | 2.1 |  |  |  | 14.7 | -31.0088 | 310.9% | 310.9% | 25% Rolloff @ 10.24 Msymb/s |  | #DIV/0! |  |  |  |  | -30
[5 empty] | NA |  | 0.001 | NA | 46 | NA | 39.8107 |  |  |  |  | 46 | 2.1 |  |  |  | 14.7 | -25.1107 | 270.8% | 270.8% |  |  | #DIV/0! |  |  |  |  | -30
[5 empty] | NA | 16.76 | 0.047424 | NA | 45 | NA | 31.6228 | -34 | -34 |  |  | 28.24 | 2.1 | 4.5 | 5.7 | 4.05 | 200.13 | 168.5072 | 15.8% | 15.78% |  |  | -34 |  |  |  |  | -30
[5 empty] | NA | 15.13 | 0.032584 | NA | 44 | NA | 25.1189 | -39 | -38 |  |  | 28.87 | 2.1 | 4.5 | 5.02 | 3.6 | 183.538 | 158.4191 | 13.69% | 13.67% | Gigatronic pwer meter 8652A ;Gigatronics CW Power Sensor |  | -38.5 |  |  |  |  | -30
|  |  | 40 | 50 | NA | 12.04 | 0.015996 | NA | 43 | NA | 19.9526 | -38 | -38 |  |  | 30.96 | 2.1 | 4.5 | 4.73 | 3.38 | 176.462 | 156.5094 | 11.31% | 11.3% |  |  | -38 |  |  |  |  | -30
|  |  | 40 | 48 | NA | 10.66 | 0.011641 | NA | 42 | NA | 15.8489 | -34.5 | -36.5 |  |  | 31.34 | 2.1 | 4.5 | 4.16 | 3 | 162.554 | 146.7051 | 9.75% | 9.743% |  |  | -35.5 |  |  |  |  | -30
|  |  | 40 | 47 | NA | 9.41 | 0.0087297 | NA | 41 | NA | 12.5893 | -37.5 | -39 |  |  | 31.59 | 2.1 | 4.5 | 3.78 | 2.73 | 153.282 | 140.6927 | 8.213% | 8.207% | Recorded total output power is the power at the output meter when the carrier is on and modulation is turned off. Modulation is then turned on and the measurements is made assuming that the instrument maintains the same level of total power. |  | -38.25 |  |  |  |  | -30
|  |  | 40 | 45 | NA | 8.19 | 0.0065917 | NA | 40 | NA | 10 | -36.8 | -38.5 |  |  | 31.81 | 2.1 | 4.5 | 3.49 | 2.5 | 146.206 | 136.206 | 6.84% | 6.835% |  |  | -37.65 |  |  |  |  | -30
|  |  | 40 | 44 | NA | 7.1 | 0.0051286 | NA | 39 | NA | 7.9433 | -41 | -45 |  |  | 31.9 | 2.1 | 4.5 | 3.26 | 2.31 | 140.594 | 132.6507 | 5.65% | 5.646% |  |  | -43 |  |  |  |  | -30
|  |  | 39 | 43 | NA | 6.01 | 0.0039902 | NA | 38 | NA | 6.3096 | -43.5 | -45.5 |  |  | 31.99 | 2.1 | 4.5 | 3.08 | 2.15 | 136.202 | 129.8924 | 4.633% | 4.63% |  |  | -44.5 |  |  |  |  | -30
|  |  | 39 | 43 | NA | 5.01 | 0.0031696 | NA | 37 | NA | 5.0119 | -42.5 | -43.5 |  |  | 31.99 | 2.1 | 4.5 | 2.95 | 2.03 | 133.03 | 128.0181 | 3.767% | 3.765% |  |  | -43 |  |  |  |  | -30
|  |  | 39 | 43 | NA | 4.02 | 0.0025235 | NA | 36 | NA | 3.9811 | -41.5 | -41.5 |  |  | 31.98 | 2.1 | 4.6 | 2.85 | 1.94 | 131.62 | 127.6389 | 3.025% | 3.023% |  |  | -41.5 |  |  |  |  | -30
|  |  | 39 | 43 | NA |  | 0.001 | NA | 33 | NA | 1.9953 | -41 | -40.8 |  |  | 33 | 2.1 | 4.6 | 2.74 | 1.81 | 128.936 | 126.9407 | 1.547% | 1.547% |  |  | -40.9 |  |  |  |  | -30
|  |  | 39 | 43 | NA |  | 0.001 | NA | 30 | NA | 1 | 0 | 0 |  |  | 30 | 2.1 | 4.6 | 2.76 | 1.81 | 129.424 | 128.424 | 0.7727% | 0.7719% |  |  | 0 |  |  |  |  | -30
|  |  | 39 | 43 | NA |  | 0.001 | NA | 27 | NA | 0.50119 | 0 | 0 |  |  | 27 | 2.1 | 4.6 | 2.83 | 1.85 | 131.132 | 130.6308 | 0.3822% | 0.3814% |  |  | 0 |  |  |  |  | -30
[27 empty] | 50W Toshiba Cascade Average IMD(dBc) W_LIN_OPT @ 14GHz | [5 empty] | Vd1 | Vd2 | Vattext
2015-01-20 | 14 | NA-Fan Cooled |  |  | 14.55 | NA | 0.02851 | 42 | NA | NA | 15.8489 |  |  | -28.3 | -26.5 | 27.45 |  |  |  |  | 0 | -15.8489 | #DIV/0! | #DIV/0! | 10MHz Tone Separation |  | -27.4 | [5 empty] | 0.33 | 0 | 1.33
[5 empty] | 13.83 | NA | 0.024155 | 41 | NA | NA | 12.5893 |  |  | -35 | -31.5 | 27.17 |  |  |  |  | 0 | -12.5893 | #DIV/0! | #DIV/0! |  |  | -33.25 | [5 empty] | 0.39 | 0 | 1.35
[5 empty] | 12.71 | NA | 0.018664 | 40 | NA | NA | 10 |  |  | -38 | -37.5 | 27.29 |  |  |  |  | 0 | -10 | #DIV/0! | #DIV/0! |  |  | -37.75 | [5 empty] | 0.44 | 0 | 1.37
[5 empty] | 12.22 | NA | 0.016672 | 39 | NA | NA | 7.9433 |  |  | -40 | -40 | 26.78 |  |  |  |  | 0 | -7.9433 | #DIV/0! | #DIV/0! | Gigatronic pwer meter 8652A ;Gigatronics CW Power Sensor |  | -40 | [5 empty] | 0.46 | 0.09 | 1.4
[5 empty] | 14.2 | NA | 0.026303 | 38 | NA | NA | 6.3096 |  |  | -41 | -42 | 23.8 |  |  |  |  | 0 | -6.3096 | #DIV/0! | #DIV/0! |  |  | -41.5 | [5 empty] | 0.49 | 0.06 | 1.54
[5 empty] | 12.94 | NA | 0.019679 | 37 | NA | NA | 5.0119 |  |  | -43 | -42 | 24.06 |  |  |  |  | 0 | -5.0119 | #DIV/0! | #DIV/0! | Frequency by Frequency and Power by Power Optimization |  | -42.5 | [5 empty] | 0.54 | 0.15 | 1.54
[5 empty] | 5 | NA | 0.0031623 | 33 | NA | NA | 1.9953 |  |  | -49 | -43 | 28 |  |  |  |  | 0 | -1.9953 | #DIV/0! | #DIV/0! |  |  | -46 | [5 empty] | 0.67 | 0.42 | 1.42
[5 empty] | 1.6 | NA | 0.0014454 | 30 | NA | NA | 1 |  |  | -42 | -47 | 28.4 |  |  |  |  | 0 | -1 | #DIV/0! | #DIV/0! |  |  | -44.5 | [5 empty] | 0.71 | 0.3 | 1.42
[6 empty] | NA | 0.001 |  | NA | NA | 0.001 |  |  |  |  | 0 |  |  |  |  | 0 | -0.001 | #DIV/0! | #DIV/0! |  |  | #DIV/0!
[27 empty] | Cascade Average SRG(dBc) W_LIN_OPT_2 @ 14GHz | [5 empty] | Vd1 | Vd2 | Vattext
2015-01-20 | 14 | NA-Fan Cooled |  |  | NA |  | 0.001 | NA | 46 | NA | 39.8107 |  |  |  |  | 46 |  |  |  |  | 0 | -39.8107 | #DIV/0! | #DIV/0! | 25% Rolloff @ 10.24 Msymb/s |  | #DIV/0!
[5 empty] | NA | 18.27 | 0.067143 | NA | 45 | NA | 31.6228 | -33 | -33 |  |  | 26.73 |  |  |  |  | 0 | -31.6228 | #DIV/0! | #DIV/0! |  |  | -33 | [5 empty] | 0.34 | 0 | 1.32
[5 empty] | NA | 17.4 | 0.054954 | NA | 44 | NA | 25.1189 | -38 | -38 |  |  | 26.6 |  |  |  |  | 0 | -25.1189 | #DIV/0! | #DIV/0! |  |  | -38 | [5 empty] | 0.4 | 0 | 1.35
[5 empty] | NA | 16 | 0.039811 | NA | 43 | NA | 19.9526 | -39.5 | -40 |  |  | 27 |  |  |  |  | 0 | -19.9526 | #DIV/0! | #DIV/0! | Gigatronic pwer meter 8652A ;Gigatronics CW Power Sensor |  | -39.75 | [5 empty] | 0.44 | 0 | 1.36
[5 empty] | NA | 15.47 | 0.035237 | NA | 42 | NA | 15.8489 | -39 | -39 |  |  | 26.53 |  |  |  |  | 0 | -15.8489 | #DIV/0! | #DIV/0! |  |  | -39 | [5 empty] | 0.43 | 0 | 1.39
[5 empty] | NA | 15.4 | 0.034674 | NA | 41 | NA | 12.5893 | -38.5 | -38.5 |  |  | 25.6 |  |  |  |  | 0 | -12.5893 | #DIV/0! | #DIV/0! | Frequency by Frequency and Power by Power Optimization |  | -38.5 | [5 empty] | 0.43 | 0.12 | 1.44
[5 empty] | NA | 14.65 | 0.029174 | NA | 40 | NA | 10 | -39 | -39 |  |  | 25.35 |  |  |  |  | 0 | -10 | #DIV/0! | #DIV/0! |  |  | -39 | [5 empty] | 0.56 | 0.25 | 1.48
[5 empty] | NA |  | 0.001 | NA |  | NA | 0.001 |  |  |  |  | 0 |  |  |  |  | 0 | -0.001 | #DIV/0! | #DIV/0! | Standard RRCOS CDM-760 Filters |  | #DIV/0!
[5 empty] | NA |  | 0.001 | NA |  | NA | 0.001 |  |  |  |  | 0 |  |  |  |  | 0 | -0.001 | #DIV/0! | #DIV/0! |  |  | #DIV/0!
[33 empty] | Vd1 | Vd2 | Vattext
2015-01-20 | 14 | NA-Fan Cooled |  |  | NA |  | 0.001 | NA | 46 | NA | 39.8107 |  |  |  |  | 46 |  |  |  |  | 0 | -39.8107 | #DIV/0! | #DIV/0! | 25% Rolloff @ 36 Msymb/s |  | #DIV/0!
[5 empty] | NA | 18.27 | 0.067143 | NA | 45 | NA | 31.6228 | -31.5 | -31 |  |  | 26.73 |  |  |  |  | 0 | -31.6228 | #DIV/0! | #DIV/0! |  |  | -31.25 | [5 empty] | 0.34 | 0 | 1.32
[5 empty] | NA | 17.4 | 0.054954 | NA | 44 | NA | 25.1189 | -34 | -33.8 |  |  | 26.6 |  |  |  |  | 0 | -25.1189 | #DIV/0! | #DIV/0! |  |  | -33.9 | [5 empty] | 0.4 | 0 | 1.35
[5 empty] | NA | 16 | 0.039811 | NA | 43 | NA | 19.9526 | -34.5 | -35 |  |  | 27 |  |  |  |  | 0 | -19.9526 | #DIV/0! | #DIV/0! | Gigatronic pwer meter 8652A ;Gigatronics CW Power Sensor |  | -34.75 | [5 empty] | 0.44 | 0 | 1.36
[5 empty] | NA | 15.47 | 0.035237 | NA | 42 | NA | 15.8489 | -34.8 | -34.8 |  |  | 26.53 |  |  |  |  | 0 | -15.8489 | #DIV/0! | #DIV/0! |  |  | -34.8 | [5 empty] | 0.43 | 0 | 1.39
[5 empty] | NA | 15.4 | 0.034674 | NA | 41 | NA | 12.5893 | -34.5 | -34.5 |  |  | 25.6 |  |  |  |  | 0 | -12.5893 | #DIV/0! | #DIV/0! | Frequency by Frequency and Power by Power Optimization |  | -34.5 | [5 empty] | 0.43 | 0.12 | 1.44
[5 empty] | NA | 14.65 | 0.029174 | NA | 40 | NA | 10 | -34 | -34 |  |  | 25.35 |  |  |  |  | 0 | -10 | #DIV/0! | #DIV/0! |  |  | -34 | [5 empty] | 0.56 | 0.25 | 1.48
[5 empty] | NA |  | 0.001 | NA |  | NA | 0.001 |  |  |  |  | 0 |  |  |  |  | 0 | -0.001 | #DIV/0! | #DIV/0! | Standard RRCOS CDM-760 Filters |  | #DIV/0!
[5 empty] | NA |  | 0.001 | NA |  | NA | 0.001 |  |  |  |  | 0 |  |  |  |  | 0 | -0.001 | #DIV/0! | #DIV/0! |  |  | #DIV/0!
[33 empty] | Vd1 | Vd2 | Vattext
2015-01-22 | 14 | NA-Fan Cooled |  |  | NA | 19.71 | 0.093541 | NA | 46 | NA | 39.8107 | -33 | -32 |  |  | 26.29 |  |  |  |  | 0 | -39.8107 | #DIV/0! | #DIV/0! | 25% Rolloff @ 10.24 Msymb/s |  | -32.5 | [5 empty] | 0.48 | 0 | 1.32
[5 empty] | NA | 18.58 | 0.072111 | NA | 45 | NA | 31.6228 | -38 | -36.5 |  |  | 26.42 |  |  |  |  | 0 | -31.6228 | #DIV/0! | #DIV/0! |  |  | -37.25 | [5 empty] | 0.34 | 0 | 1.32
[5 empty] | NA | 17.4 | 0.054954 | NA | 44 | NA | 25.1189 | -39.6 | -38.5 |  |  | 26.6 |  |  |  |  | 0 | -25.1189 | #DIV/0! | #DIV/0! |  |  | -39.05 | [5 empty] | 0.4 | 0 | 1.35
[5 empty] | NA | 15.9 | 0.038905 | NA | 43 | NA | 19.9526 | -42 | -41.5 |  |  | 27.1 |  |  |  |  | 0 | -19.9526 | #DIV/0! | #DIV/0! | Gigatronic pwer meter 8652A ;Gigatronics CW Power Sensor |  | -41.75 | [5 empty] | 0.44 | 0 | 1.36
[5 empty] | NA | 15.3 | 0.033884 | NA | 42 | NA | 15.8489 | -41 | -40 |  |  | 26.7 |  |  |  |  | 0 | -15.8489 | #DIV/0! | #DIV/0! |  |  | -40.5 | [5 empty] | 0.43 | 0 | 1.39
[5 empty] | NA | 15.3 | 0.033884 | NA | 41 | NA | 12.5893 | -40 | -40 |  |  | 25.7 |  |  |  |  | 0 | -12.5893 | #DIV/0! | #DIV/0! | Frequency by Frequency and Power by Power Optimization |  | -40 | [5 empty] | 0.43 | 0.12 | 1.44
[5 empty] | NA | 14.38 | 0.027416 | NA | 40 | NA | 10 | -43 | -43 |  |  | 25.62 |  |  |  |  | 0 | -10 | #DIV/0! | #DIV/0! |  |  | -43 | [5 empty] | 0.56 | 0.25 | 1.48
[5 empty] | NA |  | 0.001 | NA |  | NA | 0.001 |  |  |  |  | 0 |  |  |  |  | 0 | -0.001 | #DIV/0! | #DIV/0! | Rev 1 Modified RRCOS CDM-760 Filters |  | #DIV/0!
[5 empty] | NA |  | 0.001 | NA |  | NA | 0.001 |  |  |  |  | 0 |  |  |  |  | 0 | -0.001 | #DIV/0! | #DIV/0! |  |  | #DIV/0!
[33 empty] | Vd1 | Vd2 | Vattext
2015-01-22 | 14 | NA-Fan Cooled |  |  | NA | 19.71 | 0.093541 | NA | 46 | NA | 39.8107 | -34.3 | -32.5 |  |  | 26.29 |  |  |  |  | 0 | -39.8107 | #DIV/0! | #DIV/0! | 25% Rolloff @ 36 Msymb/s |  | -33.4 | [5 empty] | 0.48 | 0 | 1.32
[5 empty] | NA | 18.58 | 0.072111 | NA | 45 | NA | 31.6228 | -36.5 | -33.8 |  |  | 26.42 |  |  |  |  | 0 | -31.6228 | #DIV/0! | #DIV/0! |  |  | -35.15 | [5 empty] | 0.34 | 0 | 1.32
[5 empty] | NA | 17.4 | 0.054954 | NA | 44 | NA | 25.1189 | -38 | -36.6 |  |  | 26.6 |  |  |  |  | 0 | -25.1189 | #DIV/0! | #DIV/0! |  |  | -37.3 | [5 empty] | 0.4 | 0 | 1.35
[5 empty] | NA | 15.9 | 0.038905 | NA | 43 | NA | 19.9526 | -39 | -38 |  |  | 27.1 |  |  |  |  | 0 | -19.9526 | #DIV/0! | #DIV/0! | Gigatronic pwer meter 8652A ;Gigatronics CW Power Sensor |  | -38.5 | [5 empty] | 0.44 | 0 | 1.36
[5 empty] | NA | 15.3 | 0.033884 | NA | 42 | NA | 15.8489 | -39 | -38 |  |  | 26.7 |  |  |  |  | 0 | -15.8489 | #DIV/0! | #DIV/0! |  |  | -38.5 | [5 empty] | 0.43 | 0 | 1.39
[5 empty] | NA | 15.3 | 0.033884 | NA | 41 | NA | 12.5893 | -38 | -38 |  |  | 25.7 |  |  |  |  | 0 | -12.5893 | #DIV/0! | #DIV/0! | Frequency by Frequency and Power by Power Optimization |  | -38 | [5 empty] | 0.43 | 0.12 | 1.44
[5 empty] | NA | 14.38 | 0.027416 | NA | 40 | NA | 10 | -40 | -40 |  |  | 25.62 |  |  |  |  | 0 | -10 | #DIV/0! | #DIV/0! |  |  | -40 | [5 empty] | 0.56 | 0.25 | 1.48
[5 empty] | NA |  | 0.001 | NA |  | NA | 0.001 |  |  |  |  | 0 |  |  |  |  | 0 | -0.001 | #DIV/0! | #DIV/0! | Rev 1 Modified RRCOS CDM-760 Filters |  | #DIV/0!
[5 empty] | NA |  | 0.001 | NA |  | NA | 0.001 |  |  |  |  | 0 |  |  |  |  | 0 | -0.001 | #DIV/0! | #DIV/0! |  |  | #DIV/0!
Power Meter Offsets used in Tests above (dB)
Notes: | [7 empty] | Freq (GHz) | Input Cplr | I.L | Fixture input | Total Input |  | 40 dB Power Pad | Output Cplr | Fixture Output
SRG Measurements Done With The Following Settings:
Symbol rate: 1.024Msymb/s and 10.24Msymb/s | [7 empty] | 13.75 |  |  |  | 0
Data: PN23 | [7 empty] | 14 |  |  |  | 0
Fiter Alpha: 0.050 ACP and 0.25 ACP | [7 empty] | 14.25 |  |  |  | 0
Mod type: QPSK | [7 empty] | 14.5 |  |  |  | 0
Bits/symbol:2
) poll: Normal | [7 empty] | Thermal Interface was Indium Foil for GaN Fets and thermal grease for GaAs Fets and MMIC
Diff encode= off
Custome: on
Mod: on

## 14p25GHz_WLIN_OPT_T
Test Results of Linearized 50Watt GaN Cascade In PA Test Fixture (Linearizer_Iso_External_Attenuator_FMM5054_ISO) (FMM5054 _ FLM1314-6F _ TIM1314-15UL _ TGI1314-25L _ TGI1314-50L)
Date | Freq (GHz) | Chill Plate Temp (°C) | Flange Temp 25 Watt FET (°C) | Flange Temp 50 Watt FET (°C) | SCL Input Power Pin (dBm) | Total Input Power Pin (dBm) | SCL Input Power Pin (Watts) | SCL Output Power Pout (dBm) | Recorded Total Output Power Pout (dBm) | Ideal Total Output Power Pout (dBm) | SCL Output Power Pout (Watts) | Cascade Lower SRG (dBc) | Cascade Upper SRG (dBc) | Cascade Lower IMD (dBc) | Cascade Upper IMD (dBc) | Gain (dB) | 7V Rail Drain Current Id (A) | 10V Rail Drain Current Id (A) | 24V Rail Drain Current Id (A) | 50 W FET 24V Rail Drain Current Id (A) | DC Power Pdc (Watts) | Pdiss (Watts) | Drain Effic ηd (%) | Power Added Effic Pae (%) | Comments | [9 empty] | Gain (dB) W_LIN @ 14.25GHz | Extra Attenuation | OPT_Gain | New Linearizer Pin | Change Point | Extra Attenuation | OPT_Gain | New Pin
2014-12-19 | 14.25 | NA-Fan Cooled |  |  | NA |  | 0.001 | NA |  | NA | 0.001 |  |  |  |  | 0 |  |  |  |  | 0 | -0.001 | #DIV/0! | #DIV/0! | CW Power Meter Measurement Tests, Gigatronics CW Power Sensor | Gate Voltage |  |  | Gain (dB) W_LIN_OPT @ 14.25GHz | [6 empty] | 0 | 0 |  |  | 0 | 0
|  |  | 46 | 61 | NA | 20.1 | 0.10233 | NA | 46.6 | NA | 45.7088 |  |  |  |  | 26.5 | 2.1 | 5 | 7.57 | 5.3 | 250.908 | 205.1992 | 18.22% | 18.18% |  | TGI1314-50L |  | -3.75 | [6 empty] | 55.5 | 0 | 52.5 | 20.1 |  | 0 | 52.5 | 20.1
|  |  | 45 | 58 | NA | 18.83 | 0.076384 | NA | 46 | NA | 39.8107 |  |  |  |  | 27.17 | 2.1 | 4.8 | 6.84 | 4.88 | 231.036 | 191.2253 | 17.23% | 17.2% |  | TGI1314-25L |  | -3.75 | [6 empty] | 56.17 | 0.5 | 52.67 | 19.33 |  | 1 | 52.17 | 19.83
|  |  | 44 | 56 | NA | 17.27 | 0.053333 | NA | 45 | NA | 31.6228 |  |  |  |  | 27.73 | 2.1 | 4.6 | 6 | 4.35 | 208.48 | 176.8572 | 15.17% | 15.14% | 24V Rail Voltage | TIM1314-15UL |  | -1.186 | [6 empty] | 56.73 | 1 | 52.73 | 18.27 |  | 1.4 | 52.33 | 18.67
|  |  | 42 | 53 | NA | 16 | 0.039811 | NA | 44 | NA | 25.1189 |  |  |  |  | 28 | 2.1 | 4.5 | 5.37 | 3.85 | 192.078 | 166.9591 | 13.08% | 13.06% | 24.4 | FLM1314-6F |  | -0.934 | [6 empty] | 57 | 1.35 | 52.65 | 17.35 |  | 1.8 | 52.2 | 17.8
|  |  | 41 | 51 | NA | 14.74 | 0.029785 | NA | 43 | NA | 19.9526 |  |  |  |  | 28.26 | 2.1 | 4.5 | 4.8 | 3.48 | 178.17 | 158.2174 | 11.2% | 11.18% | 10V Rail Voltage | FMM5054 |  | -0.266 | [6 empty] | 57.26 | 1.7 | 52.56 | 16.44 |  | 1.9 | 52.36 | 16.64
|  |  | 40 | 49 | NA | 13.5 | 0.022387 | NA | 42 | NA | 15.8489 |  |  |  |  | 28.5 | 2.1 | 4.5 | 4.33 | 3.13 | 166.702 | 150.8531 | 9.507% | 9.494% | 10.3 | [9 empty] | 57.5 | 1.9 | 52.6 | 15.4 |  | 2 | 52.5 | 15.5
|  |  | 40 | 48 | NA | 12.34 | 0.01714 | NA | 41 | NA | 12.5893 |  |  |  |  | 28.66 | 2.1 | 4.5 | 3.9 | 2.84 | 156.21 | 143.6207 | 8.059% | 8.048% | 7V Rail Voltage | Linearizer Settings | [8 empty] | 57.66 | 2.1 | 52.56 | 14.44 |  | 2.1 | 52.56 | 14.44
|  |  | 40 | 46 | NA | 9.65 | 0.0092257 | NA | 40 | NA | 10 |  |  |  |  | 30.35 | 2.1 | 4.5 | 3.75 | 2.68 | 152.55 | 142.55 | 6.555% | 6.549% | 7 | Vd1 | 0.67 | Vd2 | 0.41 | Vatt external | 1.249 |  |  |  | 59.35 | 3.9 | 52.45 | 13.55 |  | 3.6 | 52.75 | 13.25
|  |  | 40 | 46 | NA | 8.48 | 0.0070469 | NA | 39 | NA | 7.9433 |  |  |  |  | 30.52 | 2.1 | 4.5 | 3.47 | 2.47 | 145.718 | 137.7747 | 5.451% | 5.446% | 5.3 is the Devices Id @ 14.1GHz @ Psat as per the package of the FET which means the FET has 42dBm input power at this point and 47.3 dBm of output power which yeilds an output loss of .8 dB due to loss or tuning | Vatt | 0 |  |  | Plinin@ | 10.5 |  |  |  | 59.52 | 4.2 | 52.32 | 12.68 |  | 3.6 | 52.92 | 12.08
|  |  | 40 | 44 | NA | 7.48 | 0.0055976 | NA | 38 | NA | 6.3096 |  |  |  |  | 30.52 | 2.1 | 4.5 | 3.28 | 2.3 | 141.082 | 134.7724 | 4.472% | 4.468% |  | Vps | 3.06 |  |  | PPAout | 40.63 |  |  |  | 59.52 | 4.2 | 52.32 | 11.68 |  | 3.6 | 52.92 | 11.08
|  |  | 40 | 44 | NA | 6.42 | 0.0043853 | NA | 37 | NA | 5.0119 |  |  |  |  | 30.58 | 2.1 | 4.5 | 3.12 | 2.16 | 137.178 | 132.1661 | 3.654% | 3.65% |  | The lineaizer had an input and output isolator and a single tuning stub on the trace right at the input connector. |  | Note: The power on theTotal input power was measured de-embeded through Linearizer input ISO and MtoM adapter to the sma input of the Linearizer so the gain value represents the ( (Linearizer_Iso_MtoM_External_Attenuator_MtoM_FMM5054_ISO_MtoM) (FMM5054 _ FLM1314-6F _ TIM1314-15UL _ TGI1314-25L _ TGI1314-50L)) chain. | [6 empty] | 59.58 | 4.2 | 52.38 | 10.62 |  | 3.6 | 52.98 | 10.02
|  |  | 40 | 44 | NA | 5.45 | 0.0035075 | NA | 36 | NA | 3.9811 |  |  |  |  | 30.55 | 2.1 | 4.5 | 3.01 | 2.05 | 134.494 | 130.5129 | 2.96% | 2.957% | [10 empty] | 59.55 | 4.2 | 52.35 | 9.65 |  | 3.6 | 52.95 | 9.05
|  |  | 40 | 43 | NA | 4.37 | 0.0027353 | NA | 35 | NA | 3.1623 |  |  |  |  | 30.63 | 2.1 | 4.6 | 2.92 | 1.97 | 133.328 | 130.1657 | 2.372% | 2.37% | [10 empty] | 59.63 | 4.2 | 52.43 | 8.57 |  | 3.6 | 53.03 | 7.97
|  |  | 40 | 43 | NA | 3.37 | 0.0021727 | NA | 34 | NA | 2.5119 |  |  |  |  | 30.63 | 2.1 | 4.6 | 2.86 | 1.91 | 131.864 | 129.3521 | 1.905% | 1.903% | [10 empty] | 59.63 | 4.2 | 52.43 | 7.57 |  | 3.5 | 53.13 | 6.87
|  |  | 40 | 43 | NA | 2.46 | 0.001762 | NA | 33 | NA | 1.9953 |  |  |  |  | 30.54 | 2.1 | 4.6 | 2.84 | 1.88 | 131.376 | 129.3807 | 1.519% | 1.517% | [10 empty] | 59.54 | 4.3 | 52.24 | 6.76 |  | 3.4 | 53.14 | 5.86
|  |  | 40 | 43 | NA | -2.45 | 0.00056885 | NA | 30 | NA | 1 |  |  |  |  | 32.45 | 2.1 | 4.6 | 2.82 | 1.85 | 130.888 | 129.888 | 0.764% | 0.7636% | [10 empty] | 61.45 | 5.9 | 52.55 | 3.45 |  | 4.3 | 54.15 | 1.85
|  |  | 40 | 43 | NA | -5.48 | 0.00028314 | NA | 27 | NA | 0.50119 |  |  |  |  | 32.48 | 2.1 | 4.6 | 2.83 | 1.85 | 131.132 | 130.6308 | 0.3822% | 0.382% | [10 empty] | 61.48 | 5.9 | 52.58 | 0.42 |  | 4.1 | 54.38 | -1.38
|  |  | 40 | 43 | NA | -8.6 | 0.00013804 | NA | 24 | NA | 0.25119 |  |  |  |  | 32.6 | 2.1 | 4.6 | 2.83 | 1.85 | 131.132 | 130.8808 | 0.1916% | 0.1914% | [10 empty] | 61.6 | 5.9 | 52.7 | -2.7 |  | 4.1 | 54.5 | -4.5
[27 empty] | Cascade Average IMD(dBc) W_LIN_OPT @ 14.25GHz |  |  |  |  | MIL-STD-188-164B IMD Plinear Specification
2014-12-17 | 14.25 | NA-Fan Cooled | [22 empty] | 10MHz Tone Separation | [6 empty] | -25
-25
-25
-25
[6 empty] | NA | 0.001 | 44 |  | NA | 25.1189 |  |  |  |  | 44 | 2.1 |  |  |  | 14.7 | -10.4189 | 0.006803% | 0% | Gigatronic pwer meter 8652A ;Gigatronics CW Power Sensor |  | #DIV/0! |  |  |  |  | -25
[5 empty] | 14.61 | NA | 0.028907 | 43 |  | NA | 19.9526 |  |  | -26 | -26.5 | 28.39 | 2.1 | 4.5 | 5.56 | 3.95 | 196.714 | 176.7614 | 0.0005084% | -0.01419% |  |  | -26.25 |  |  |  |  | -25
[5 empty] | 13.47 | NA | 0.022233 | 42 |  | NA | 15.8489 |  |  | -29 | -33 | 28.53 | 2.1 | 4.4 | 5.14 | 3.67 | 185.436 | 169.5871 | 0.0005393% | -0.01145% |  |  | -31 |  |  |  |  | -25
[5 empty] | 12.4 | NA | 0.017378 | 41 |  | NA | 12.5893 |  |  | -31 | -45 | 28.6 | 2.1 | 4.4 | 4.74 | 3.4 | 175.676 | 163.0867 | 0.0005692% | -0.009323% | (* ) in the noise floor |  | -38 |  |  |  |  | -25
|  |  | 41 | 48 | 9.65 | NA | 0.0092257 | 40 | 42.75 | NA | 10 |  |  | -30 | -36.5 | 30.35 | 2.1 | 4.4 | 4.4 | 3.1 | 167.38 | 157.38 | 11.25% | 11.25% |  |  | -33.25 |  |  |  |  | -25
|  |  | 40 | 47 | 8.48 | NA | 0.0070469 | 39 | 41.88 | NA | 7.9433 |  |  | -30 | -36.5 | 30.52 | 2.1 | 4.4 | 4.07 | 2.88 | 159.328 | 151.3847 | 9.676% | 9.672% |  |  | -33.25 |  |  |  |  | -25
|  |  | 40 | 47 | 7.48 | NA | 0.0055976 | 38 | 40.95 | NA | 6.3096 |  |  | -30 | -35.5 | 30.52 | 2.1 | 4.4 | 3.79 | 2.68 | 152.496 | 146.1864 | 8.161% | 8.157% |  |  | -32.75 |  |  |  |  | -25
|  |  | 40 | 46 | 6.42 | NA | 0.0043853 | 37 | 40 | NA | 5.0119 |  |  | -30.6 | -35 | 30.58 | 2.1 | 4.4 | 3.56 | 2.51 | 146.884 | 141.8721 | 6.808% | 6.805% |  |  | -32.8 |  |  |  |  | -25
|  |  | 40 | 45 | 5.45 | NA | 0.0035075 | 36 | 39.13 | NA | 3.9811 |  |  | -31.6 | -35 | 30.55 | 2.1 | 4.4 | 3.37 | 2.37 | 142.248 | 138.2669 | 5.754% | 5.751% |  |  | -33.3 |  |  |  |  | -25
|  |  | 40 | 45 | 4.37 | NA | 0.0027353 | 35 | 38.15 | NA | 3.1623 |  |  | -33 | -36 | 30.63 | 2.1 | 4.4 | 3.21 | 2.24 | 138.344 | 135.1817 | 4.721% | 4.719% |  |  | -34.5 |  |  |  |  | -25
|  |  | 40 | 44 | 3.37 | NA | 0.0021727 | 34 | 37.15 | NA | 2.5119 |  |  | -34.8 | -37 | 30.63 | 2.1 | 4.5 | 3.09 | 2.14 | 136.446 | 133.9341 | 3.802% | 3.801% |  |  | -35.9 |  |  |  |  | -25
|  |  | 39 | 44 | 2.46 | NA | 0.001762 | 33 | 36.25 | NA | 1.9953 |  |  | -35.8 | -37 | 30.54 | 2.1 | 4.5 | 2.99 | 2.05 | 134.006 | 132.0107 | 3.147% | 3.146% |  |  | -36.4 |  |  |  |  | -25
|  |  | 39 | 44 |  | NA | 0.001 | 30 |  | NA | 1 |  |  | -35.8 | -37.9 | 30 | 2.1 | 4.5 | 2.82 | 1.88 | 129.858 | 128.858 | 0.0007701% | 0% |  |  | -36.85 |  |  |  |  | -25
|  |  | 40 | 45 |  | NA | 0.001 | 27 |  | NA | 0.50119 |  |  | -43.2 | -45.3 | 27 | 2.1 | 4.5 | 2.78 | 1.83 | 128.882 | 128.3808 | 0.0007759% | 0% |  |  | -44.25 |  |  |  |  | -25
|  |  | 40 | 45 |  | NA | 0.001 | 24 |  | NA | 0.25119 |  |  | 0 | 0 | 24 | 2.1 | 4.6 | 2.8 | 1.83 | 130.4 | 130.1488 | 0.0007669% | 0% |  |  | 0 |  |  |  |  | -25
2014-12-18 | 14.25 | NA-Fan Cooled | [22 empty] | 1MHz Tone Separation
[30 empty] | Linearizer Setting1 |  | IM3 SCL 40 through 34 ACP 43 through 37
[30 empty] | Vd1 | 0.67 | Vd2 | 0.41 | Vatt external | 1.249
[6 empty] | NA | 0.001 | 44 | NA | NA | 25.1189 |  |  |  |  | 44 | 2.1 |  |  |  | 14.7 |  |  |  | Gigatronic pwer meter 8652A ;Gigatronics CW Power Sensor |  | #DIV/0! |  |  | Vatt | 0 |  |  | Plinin@ | 10.5
[6 empty] | NA | 0.001 | 43 | NA | NA | 19.9526 |  |  |  |  | 43 | 2.1 |  |  |  | 14.7 | [5 empty] | #DIV/0! |  |  | Vps | 3.06 |  |  | PPAout | 41
[6 empty] | NA | 0.001 | 42 | NA | NA | 15.8489 |  |  |  |  | 42 | 2.1 |  |  |  | 14.7 | [5 empty] | #DIV/0!
[6 empty] | NA | 0.001 | 41 | NA | NA | 12.5893 |  |  |  |  | 41 | 2.1 |  |  |  | 14.7 |  |  |  | (* ) in the noise floor |  | #DIV/0! |  |  | Linearizer Setting2 |  | IM3 SCL 41 through 43 ACP 44 through 46
|  |  | 40 | 48 | 9.29 | NA | 0.0084918 | 40 | NA | NA | 10 |  |  | -34.5 | -33.5 | 30.71 | 2.1 | 4.5 | 4.3 | 3.1 | 165.97 | [5 empty] | -34 |  |  | Vd1 | 0.46 | Vd2 | 0 | Vatt external | 1.26
|  |  | 40 | 46 | 8.28 | NA | 0.0067298 | 39 | NA | NA | 7.9433 |  |  | -34.5 | -33.1 | 30.72 | 2.1 | 4.5 | 4.01 | 2.88 | 158.894 | [5 empty] | -33.8 |  |  | Vatt | 0 |  |  | Plinin@
|  |  | 39 | 46 | 7.24 | NA | 0.0052966 | 38 | NA | NA | 6.3096 |  |  | -33.8 | -33 | 30.76 | 2.1 | 4.5 | 3.75 | 2.69 | 152.55 | [5 empty] | -33.4 |  |  | Vps | 3.06 |  |  | PPAout
|  |  | 39 | 45 | 6.15 | NA | 0.004121 | 37 | NA | NA | 5.0119 |  |  | -33.5 | -33.5 | 30.85 | 2.1 | 4.5 | 3.5 | 2.5 | 146.45 | [5 empty] | -33.5
|  |  | 39 | 45 | 5.31 | NA | 0.0033963 | 36 | NA | NA | 3.9811 |  |  | -33.8 | -33 | 30.69 | 2.1 | 4.5 | 3.33 | 2.35 | 142.302 | [5 empty] | -33.4 |  |  | Linearizer Setting3 |  | IM3 SCL less than 33 ACP less than 36
|  |  | 39 | 44 | 4.32 | NA | 0.002704 | 35 | NA | NA | 3.1623 |  |  | -34 | -33.5 | 30.68 | 2.1 | 4.5 | 3.16 | 2.21 | 138.154 | [5 empty] | -33.75 |  |  | Vd1 | 0 | Vd2 | 0 | Vatt external | 1.02
|  |  | 39 | 43 | 3.36 | NA | 0.0021677 | 34 | NA | NA | 2.5119 |  |  | -35.5 | -35 | 30.64 | 2.1 | 4.5 | 2.99 | 2.07 | 134.006 | [5 empty] | -35.25 |  |  | Vatt | 0 |  |  | Plinin@
|  |  | 39 | 44 | 2.38 | NA | 0.0017298 | 33 | NA | NA | 1.9953 |  |  | -36 | -35 | 30.62 | 2.1 | 4.5 | 2.9 | 1.95 | 131.81 | [5 empty] | -35.5 |  |  | Vps | 3.06 |  |  | PPAout
|  |  | 39 | 43 |  | NA | 0.001 | 30 | NA | NA | 1 |  |  | -35.6 | -35.3 | 30 | 2.1 | 4.5 | 2.81 | 1.87 | 129.614 | [5 empty] | -35.45
|  |  | 39 | 43 |  | NA | 0.001 | 27 | NA | NA | 0.50119 |  |  | -43.5 | -43.2 | 27 | 2.1 | 4.5 | 2.79 | 1.83 | 129.126 | [5 empty] | -43.35
|  |  | 39 | 43 |  | NA | 0.001 | 24 | NA | NA | 0.25119 |  |  | -50.1 | -50.4 | 24 | 2.1 | 4.6 | 2.82 | 1.85 | 130.888 | [5 empty] | -50.25
[27 empty] | Cascade Average SRG(dBc) W_LIN_OPT @ 14.25GHz |  |  |  |  | MIL-STD-188-164B SRG Plinear Specification
2014-12-17 | 14.25 | NA-Fan Cooled |  |  | NA |  | 0.001 | NA | 46.7 | NA | 46.7735 |  |  |  |  | 46.7 | 2.1 |  |  |  | 14.7 | -32.0735 | 318.2% | 318.2% | 25% Rolloff @ 10.24 Msymb/s |  | #DIV/0! |  |  |  |  | -30
[5 empty] | NA |  | 0.001 | NA | 46 | NA | 39.8107 |  |  |  |  | 46 | 2.1 |  |  |  | 14.7 | -25.1107 | 270.8% | 270.8% |  |  | #DIV/0! |  |  |  |  | -30
[5 empty] | NA | 17.35 | 0.054325 | NA | 45 | NA | 31.6228 | -35.5 | -34.5 |  |  | 27.65 | 2.1 | 4.5 | 5.76 | 4.13 | 201.594 | 169.9712 | 15.69% | 15.66% |  |  | -35 |  |  |  |  | -30
[5 empty] | NA | 16.23 | 0.041976 | NA | 44 | NA | 25.1189 | -36.5 | -39 |  |  | 27.77 | 2.1 | 4.5 | 5.1 | 3.68 | 185.49 | 160.3711 | 13.54% | 13.52% | Gigatronic pwer meter 8652A ;Gigatronics CW Power Sensor |  | -37.75 |  |  |  |  | -30
|  |  | 41 | 50 | NA | 12.66 | 0.01845 | NA | 43 | NA | 19.9526 | -36 | -38.5 |  |  | 30.34 | 2.1 | 4.5 | 4.67 | 3.4 | 174.998 | 155.0454 | 11.4% | 11.39% |  |  | -37.25 |  |  |  |  | -30
|  |  | 40 | 48 | NA | 11.5 | 0.014125 | NA | 42 | NA | 15.8489 | -35.5 | -38.5 |  |  | 30.5 | 2.1 | 4.5 | 4.24 | 3.07 | 164.506 | 148.6571 | 9.634% | 9.626% |  |  | -37 |  |  |  |  | -30
|  |  | 40 | 47 | NA | 10.31 | 0.01074 | NA | 41 | NA | 12.5893 | -35 | -37.3 |  |  | 30.69 | 2.1 | 4.5 | 3.87 | 2.8 | 155.478 | 142.8887 | 8.097% | 8.09% | Recorded total output power is the power at the output meter when the carrier is on and modulation is turned off. Modulation is then turned on and the measurements is made assuming that the instrument maintains the same level of total power. |  | -36.15 |  |  |  |  | -30
|  |  | 40 | 45 | NA | 9.26 | 0.0084333 | NA | 40 | NA | 10 | -37.5 | -37.5 |  |  | 30.74 | 2.1 | 4.5 | 3.6 | 2.6 | 148.89 | 138.89 | 6.716% | 6.711% |  |  | -37.5 |  |  |  |  | -30
|  |  | 39 | 44 | NA | 8.15 | 0.0065313 | NA | 39 | NA | 7.9433 | -38.5 | -41 |  |  | 30.85 | 2.1 | 4.5 | 3.35 | 2.39 | 142.79 | 134.8467 | 5.563% | 5.558% |  |  | -39.75 |  |  |  |  | -30
|  |  | 38 | 43 | NA | 7.06 | 0.0050816 | NA | 38 | NA | 6.3096 | -41 | -43.5 |  |  | 30.94 | 2.1 | 4.5 | 3.17 | 2.23 | 138.398 | 132.0884 | 4.559% | 4.555% |  |  | -42.25 |  |  |  |  | -30
|  |  | 38 | 43 | NA | 6.07 | 0.0040458 | NA | 37 | NA | 5.0119 | -40.5 | -42 |  |  | 30.93 | 2.1 | 4.5 | 3.03 | 2.11 | 134.982 | 129.9701 | 3.713% | 3.71% |  |  | -41.25 |  |  |  |  | -30
|  |  | 37 | 42 | NA | 5.07 | 0.0032137 | NA | 36 | NA | 3.9811 | -41 | -41.5 |  |  | 30.93 | 2.1 | 4.5 | 2.93 | 2.01 | 132.542 | 128.5609 | 3.004% | 3.001% |  |  | -41.25 |  |  |  |  | -30
|  |  | 36 | 40 | NA |  | 0.001 | NA | 33 | NA | 1.9953 | -40.3 | -41 |  |  | 33 | 2.1 | 4.5 | 2.8 | 1.86 | 129.37 | 127.3747 | 1.542% | 1.542% |  |  | -40.65 |  |  |  |  | -30
|  |  | 36 | 40 | NA |  | 0.001 | NA | 30 | NA | 1 | -42 | -41 |  |  | 30 | 2.1 | 4.6 | 2.8 | 1.84 | 130.4 | 129.4 | 0.7669% | 0.7661% |  |  | -41.5 |  |  |  |  | -30
|  |  | 36 | 40 | NA |  | 0.001 | NA | 27 | NA | 0.50119 | 0 | 0 |  |  | 27 | 2.1 | 4.6 | 2.83 | 1.86 | 131.132 | 130.6308 | 0.3822% | 0.3814% |  |  | 0 |  |  |  |  | -30
[27 empty] | 50W Toshiba Cascade Average IMD(dBc) W_LIN_OPT @ 14.25GHz | [5 empty] | Vd1 | Vd2 | Vattext
2015-01-20 | 14.25 | NA-Fan Cooled |  |  | 16.82 | NA | 0.048084 | 42 | NA | NA | 15.8489 |  |  | -29 | -26 | 25.18 |  |  |  |  | 0 | -15.8489 | #DIV/0! | #DIV/0! | 10MHz Tone Separation |  | -27.5 | [5 empty] | 0 | 0 | 1.31
[5 empty] | 17.31 | NA | 0.053827 | 41 | NA | NA | 12.5893 |  |  | -39 | -31.5 | 23.69 |  |  |  |  | 0 | -12.5893 | #DIV/0! | #DIV/0! |  |  | -35.25 | [5 empty] | 0.26 | 0 | 1.45
[5 empty] | 14.58 | NA | 0.028708 | 40 | NA | NA | 10 |  |  | -38 | -38 | 25.42 |  |  |  |  | 0 | -10 | #DIV/0! | #DIV/0! |  |  | -38 | [5 empty] | 0.33 | 0 | 1.39
[5 empty] | 12.62 | NA | 0.018281 | 39 | NA | NA | 7.9433 |  |  | -39 | -39 | 26.38 |  |  |  |  | 0 | -7.9433 | #DIV/0! | #DIV/0! | Gigatronic pwer meter 8652A ;Gigatronics CW Power Sensor |  | -39 | [5 empty] | 0.56 | 0.26 | 1.41
[5 empty] | 15 | NA | 0.031623 | 38 | NA | NA | 6.3096 |  |  | -38 | -49 | 23 |  |  |  |  | 0 | -6.3096 | #DIV/0! | #DIV/0! |  |  | -43.5 | [5 empty] | 0.58 | 0.25 | 1.58
[5 empty] | 13.55 | NA | 0.022646 | 37 | NA | NA | 5.0119 |  |  | -38 | -43 | 23.45 |  |  |  |  | 0 | -5.0119 | #DIV/0! | #DIV/0! | Frequency by Frequency and Power by Power Optimization |  | -40.5 | [5 empty] | 0.63 | 0.27 | 1.53
[5 empty] | 8.43 | NA | 0.0069663 | 33 | NA | NA | 1.9953 |  |  | -45 | -47 | 24.57 |  |  |  |  | 0 | -1.9953 | #DIV/0! | #DIV/0! |  |  | -46 | [5 empty] | 0.7 | 0.3 | 1.53
[5 empty] | 5.68 | NA | 0.0036983 | 30 | NA | NA | 1 |  |  | -42 | -42 | 24.32 |  |  |  |  | 0 | -1 | #DIV/0! | #DIV/0! |  |  | -42 | [5 empty] | 0.7 | 0.3 | 1.53
[6 empty] | NA | 0.001 |  | NA | NA | 0.001 |  |  |  |  | 0 |  |  |  |  | 0 | -0.001 | #DIV/0! | #DIV/0! |  |  | #DIV/0!
[27 empty] | Cascade Average SRG(dBc) W_LIN_OPT_2 @ 14.25GHz | [5 empty] | Vd1 | Vd2 | Vattext
2015-01-20 | 14.25 | NA-Fan Cooled |  |  | NA |  | 0.001 | NA | 46 | NA | 39.8107 |  |  |  |  | 46 |  |  |  |  | 0 | -39.8107 | #DIV/0! | #DIV/0! | 25% Rolloff @ 10.24 Msymb/s |  | #DIV/0!
[5 empty] | NA | 20.23 | 0.10544 | NA | 45 | NA | 31.6228 | -35 | -32.5 |  |  | 24.77 |  |  |  |  | 0 | -31.6228 | #DIV/0! | #DIV/0! |  |  | -33.75 | [5 empty] | 0 | 0 | 1.32
[5 empty] | NA | 19.59 | 0.090991 | NA | 44 | NA | 25.1189 | -38.5 | -36 |  |  | 24.41 |  |  |  |  | 0 | -25.1189 | #DIV/0! | #DIV/0! |  |  | -37.25 | [5 empty] | 0 | 0 | 1.36
[5 empty] | NA | 17.77 | 0.059841 | NA | 43 | NA | 19.9526 | -38.8 | -38.8 |  |  | 25.23 |  |  |  |  | 0 | -19.9526 | #DIV/0! | #DIV/0! | Gigatronic pwer meter 8652A ;Gigatronics CW Power Sensor |  | -38.8 | [5 empty] | 0.21 | 0 | 1.36
[5 empty] | NA | 16.97 | 0.049774 | NA | 42 | NA | 15.8489 | -37 | -37 |  |  | 25.03 |  |  |  |  | 0 | -15.8489 | #DIV/0! | #DIV/0! |  |  | -37 | [5 empty] | 0.24 | 0 | 1.38
[5 empty] | NA | 16.7 | 0.046774 | NA | 41 | NA | 12.5893 | -36 | -36 |  |  | 24.3 |  |  |  |  | 0 | -12.5893 | #DIV/0! | #DIV/0! | Frequency by Frequency and Power by Power Optimization |  | -36 | [5 empty] | 0.31 | 0 | 1.43
[5 empty] | NA | 16.13 | 0.04102 | NA | 40 | NA | 10 | -35.5 | -36.5 |  |  | 23.87 |  |  |  |  | 0 | -10 | #DIV/0! | #DIV/0! |  |  | -36 | [5 empty] | 0.4 | 0 | 1.47
[5 empty] | NA |  | 0.001 | NA |  | NA | 0.001 |  |  |  |  | 0 |  |  |  |  | 0 | -0.001 | #DIV/0! | #DIV/0! | Standard RRCOS CDM-760 Filters |  | #DIV/0!
[5 empty] | NA |  | 0.001 | NA |  | NA | 0.001 |  |  |  |  | 0 |  |  |  |  | 0 | -0.001 | #DIV/0! | #DIV/0! |  |  | #DIV/0!
[33 empty] | Vd1 | Vd2 | Vattext
2015-01-20 | 14.25 | NA-Fan Cooled |  |  | NA |  | 0.001 | NA | 46 | NA | 39.8107 |  |  |  |  | 46 |  |  |  |  | 0 | -39.8107 | #DIV/0! | #DIV/0! | 25% Rolloff @ 36 Msymb/s |  | #DIV/0!
[5 empty] | NA | 20.23 | 0.10544 | NA | 45 | NA | 31.6228 | -33 | -30 |  |  | 24.77 |  |  |  |  | 0 | -31.6228 | #DIV/0! | #DIV/0! |  |  | -31.5 | [5 empty] | 0 | 0 | 1.32
[5 empty] | NA | 19.59 | 0.090991 | NA | 44 | NA | 25.1189 | -35 | -31.5 |  |  | 24.41 |  |  |  |  | 0 | -25.1189 | #DIV/0! | #DIV/0! |  |  | -33.25 | [5 empty] | 0 | 0 | 1.36
[5 empty] | NA | 17.77 | 0.059841 | NA | 43 | NA | 19.9526 | -35 | -35 |  |  | 25.23 |  |  |  |  | 0 | -19.9526 | #DIV/0! | #DIV/0! | Gigatronic pwer meter 8652A ;Gigatronics CW Power Sensor |  | -35 | [5 empty] | 0.21 | 0 | 1.36
[5 empty] | NA | 16.97 | 0.049774 | NA | 42 | NA | 15.8489 | -33.3 | -33.3 |  |  | 25.03 |  |  |  |  | 0 | -15.8489 | #DIV/0! | #DIV/0! |  |  | -33.3 | [5 empty] | 0.24 | 0 | 1.38
[5 empty] | NA | 16.7 | 0.046774 | NA | 41 | NA | 12.5893 | -33.5 | -33.5 |  |  | 24.3 |  |  |  |  | 0 | -12.5893 | #DIV/0! | #DIV/0! | Frequency by Frequency and Power by Power Optimization |  | -33.5 | [5 empty] | 0.31 | 0 | 1.43
[5 empty] | NA | 16.13 | 0.04102 | NA | 40 | NA | 10 | -33 | -33 |  |  | 23.87 |  |  |  |  | 0 | -10 | #DIV/0! | #DIV/0! |  |  | -33 | [5 empty] | 0.4 | 0 | 1.47
[5 empty] | NA |  | 0.001 | NA |  | NA | 0.001 |  |  |  |  | 0 |  |  |  |  | 0 | -0.001 | #DIV/0! | #DIV/0! | Standard RRCOS CDM-760 Filters |  | #DIV/0!
[5 empty] | NA |  | 0.001 | NA |  | NA | 0.001 |  |  |  |  | 0 |  |  |  |  | 0 | -0.001 | #DIV/0! | #DIV/0! |  |  | #DIV/0!
[33 empty] | Vd1 | Vd2 | Vattext
2015-01-22 | 14.25 | NA-Fan Cooled |  |  | NA | 18.92 | 0.077983 | NA | 46 | NA | 39.8107 | -35 | -33.5 |  |  | 27.08 |  |  |  |  | 0 | -39.8107 | #DIV/0! | #DIV/0! | 25% Rolloff @ 10.24 Msymb/s |  | -34.25 | [5 empty] | 0.69 | 0 | 1.29
[5 empty] | NA | 18.76 | 0.075162 | NA | 45 | NA | 31.6228 | -38.6 | -37 |  |  | 26.24 |  |  |  |  | 0 | -31.6228 | #DIV/0! | #DIV/0! |  |  | -37.8 | [5 empty] | 0.66 | 0 | 1.35
[5 empty] | NA | 18.27 | 0.067143 | NA | 44 | NA | 25.1189 | -40.5 | -39 |  |  | 25.73 |  |  |  |  | 0 | -25.1189 | #DIV/0! | #DIV/0! |  |  | -39.75 | [5 empty] | 0.52 | 0 | 1.38
[5 empty] | NA | 15.8 | 0.038019 | NA | 43 | NA | 19.9526 | -40 | -40.5 |  |  | 27.2 |  |  |  |  | 0 | -19.9526 | #DIV/0! | #DIV/0! | Gigatronic pwer meter 8652A ;Gigatronics CW Power Sensor |  | -40.25 | [5 empty] | 0.63 | 0 | 1.36
[5 empty] | NA | 16.8 | 0.047863 | NA | 42 | NA | 15.8489 | -40 | -38.5 |  |  | 25.2 |  |  |  |  | 0 | -15.8489 | #DIV/0! | #DIV/0! |  |  | -39.25 | [5 empty] | 0.24 | 0 | 1.38
[5 empty] | NA | 16.52 | 0.044875 | NA | 41 | NA | 12.5893 | -39.6 | -39.6 |  |  | 24.48 |  |  |  |  | 0 | -12.5893 | #DIV/0! | #DIV/0! | Frequency by Frequency and Power by Power Optimization |  | -39.6 | [5 empty] | 0.31 | 0 | 1.43
[5 empty] | NA | 16.05 | 0.040272 | NA | 40 | NA | 10 | -39.8 | -39.8 |  |  | 23.95 |  |  |  |  | 0 | -10 | #DIV/0! | #DIV/0! |  |  | -39.8 | [5 empty] | 0.4 | 0 | 1.47
[5 empty] | NA |  | 0.001 | NA |  | NA | 0.001 |  |  |  |  | 0 |  |  |  |  | 0 | -0.001 | #DIV/0! | #DIV/0! | Rev 1 Modified RRCOS CDM-760 Filters |  | #DIV/0!
[5 empty] | NA |  | 0.001 | NA |  | NA | 0.001 |  |  |  |  | 0 |  |  |  |  | 0 | -0.001 | #DIV/0! | #DIV/0! |  |  | #DIV/0!
[33 empty] | Vd1 | Vd2 | Vattext
2015-01-22 | 14.25 | NA-Fan Cooled |  |  | NA | 18.92 | 0.077983 | NA | 46 | NA | 39.8107 | -34 | -32.5 |  |  | 27.08 |  |  |  |  | 0 | -39.8107 | #DIV/0! | #DIV/0! | 25% Rolloff @ 36 Msymb/s |  | -33.25 | [5 empty] | 0.69 | 0 | 1.29
[5 empty] | NA | 18.76 | 0.075162 | NA | 45 | NA | 31.6228 | -36.5 | -35 |  |  | 26.24 |  |  |  |  | 0 | -31.6228 | #DIV/0! | #DIV/0! |  |  | -35.75 | [5 empty] | 0.66 | 0 | 1.35
[5 empty] | NA | 18.27 | 0.067143 | NA | 44 | NA | 25.1189 | -38.3 | -36.8 |  |  | 25.73 |  |  |  |  | 0 | -25.1189 | #DIV/0! | #DIV/0! |  |  | -37.55 | [5 empty] | 0.52 | 0 | 1.38
[5 empty] | NA | 15.8 | 0.038019 | NA | 43 | NA | 19.9526 | -37 | -38.5 |  |  | 27.2 |  |  |  |  | 0 | -19.9526 | #DIV/0! | #DIV/0! | Gigatronic pwer meter 8652A ;Gigatronics CW Power Sensor |  | -37.75 | [5 empty] | 0.63 | 0 | 1.36
[5 empty] | NA | 16.8 | 0.047863 | NA | 42 | NA | 15.8489 | -38 | -36.5 |  |  | 25.2 |  |  |  |  | 0 | -15.8489 | #DIV/0! | #DIV/0! |  |  | -37.25 | [5 empty] | 0.24 | 0 | 1.38
[5 empty] | NA | 16.52 | 0.044875 | NA | 41 | NA | 12.5893 | -37.8 | -36.5 |  |  | 24.48 |  |  |  |  | 0 | -12.5893 | #DIV/0! | #DIV/0! | Frequency by Frequency and Power by Power Optimization |  | -37.15 | [5 empty] | 0.31 | 0 | 1.43
[5 empty] | NA | 16.05 | 0.040272 | NA | 40 | NA | 10 | -38 | -37 |  |  | 23.95 |  |  |  |  | 0 | -10 | #DIV/0! | #DIV/0! |  |  | -37.5 | [5 empty] | 0.4 | 0 | 1.47
[5 empty] | NA |  | 0.001 | NA |  | NA | 0.001 |  |  |  |  | 0 |  |  |  |  | 0 | -0.001 | #DIV/0! | #DIV/0! | Rev 1 Modified RRCOS CDM-760 Filters |  | #DIV/0!
[5 empty] | NA |  | 0.001 | NA |  | NA | 0.001 |  |  |  |  | 0 |  |  |  |  | 0 | -0.001 | #DIV/0! | #DIV/0! |  |  | #DIV/0!
Power Meter Offsets used in Tests above (dB)
Notes: | [7 empty] | Freq (GHz) | Input Cplr | I.L | Fixture input | Total Input |  | 40 dB Power Pad | Output Cplr | Fixture Output
SRG Measurements Done With The Following Settings:
Symbol rate: 1.024Msymb/s and 10.24Msymb/s | [7 empty] | 13.75 |  |  |  | 0
Data: PN23 | [7 empty] | 14 |  |  |  | 0
Fiter Alpha: 0.050 ACP and 0.25 ACP | [7 empty] | 14.25 |  |  |  | 0
Mod type: QPSK | [7 empty] | 14.5 |  |  |  | 0
Bits/symbol:2
) poll: Normal | [7 empty] | Thermal Interface was Indium Foil for GaN Fets and thermal grease for GaAs Fets and MMIC
Diff encode= off
Custome: on
Mod: on

## 14p5GHz_WLIN_OPT_T
Test Results of Linearized 50Watt GaN Cascade In PA Test Fixture (Linearizer_Iso_External_Attenuator_FMM5054_ISO) (FMM5054 _ FLM1314-6F _ TIM1314-15UL _ TGI1314-25L _ TGI1314-50L)
Date | Freq (GHz) | Chill Plate Temp (°C) | Flange Temp 25 Watt FET (°C) | Flange Temp 50 Watt FET (°C) | SCL Input Power Pin (dBm) | Total Input Power Pin (dBm) | SCL Input Power Pin (Watts) | SCL Output Power Pout (dBm) | Recorded Total Output Power Pout (dBm) | Ideal Total Output Power Pout (dBm) | SCL Output Power Pout (Watts) | Cascade Lower SRG (dBc) | Cascade Upper SRG (dBc) | Cascade Lower IMD (dBc) | Cascade Upper IMD (dBc) | Gain (dB) | 7V Rail Drain Current Id (A) | 10V Rail Drain Current Id (A) | 24V Rail Drain Current Id (A) | 50 W FET 24V Rail Drain Current Id (A) | DC Power Pdc (Watts) | Pdiss (Watts) | Drain Effic ηd (%) | Power Added Effic Pae (%) | Comments | [9 empty] | Gain (dB) W_LIN @ 14.5GHz | Extra Attenuation | OPT_Gain | New Linearizer Pin | Change Point | Extra Attenuation | OPT_Gain | New Pin
2014-12-19 | 14.5 | NA-Fan Cooled |  |  | NA |  | 0.001 | NA |  | NA | 0.001 |  |  |  |  | 0 |  |  |  |  | 0 | -0.001 | #DIV/0! | #DIV/0! | CW Power Meter Measurement Tests, Gigatronics CW Power Sensor | Gate Voltage |  |  | Gain (dB) W_LIN_OPT @ 14.5GHz | [6 empty] | 0 | 0 |  |  | 0 | 0
|  |  | 45 | 61 | NA | 19.28 | 0.084723 | NA | 46.4 | NA | 43.6516 |  |  |  |  | 27.12 | 2.1 | 5 | 7.24 | 5.1 | 242.856 | 199.2044 | 17.97% | 17.94% |  | TGI1314-50L |  | -3.75 | [6 empty] | 56.12 | 0 | 53.12 | 19.28 |  | 0 | 53.12 | 19.28
|  |  | 43 | 58 | NA | 18.57 | 0.071945 | NA | 46 | NA | 39.8107 |  |  |  |  | 27.43 | 2.1 | 4.8 | 6.77 | 5 | 229.328 | 189.5173 | 17.36% | 17.33% |  | TGI1314-25L |  | -3.75 | [6 empty] | 56.43 | 0.5 | 52.93 | 19.07 |  | 1 | 52.43 | 19.57
|  |  | 42 | 55 | NA | 17.21 | 0.052602 | NA | 45 | NA | 31.6228 |  |  |  |  | 27.79 | 2.1 | 4.6 | 6.05 | 4.43 | 209.7 | 178.0772 | 15.08% | 15.05% | 24V Rail Voltage | TIM1314-15UL |  | -1.186 | [6 empty] | 56.79 | 1 | 52.79 | 18.21 |  | 1.4 | 52.39 | 18.61
|  |  | 42 | 53 | NA | 15.94 | 0.039264 | NA | 44 | NA | 25.1189 |  |  |  |  | 28.06 | 2.1 | 4.6 | 5.31 | 3.87 | 191.644 | 166.5251 | 13.11% | 13.09% | 24.4 | FLM1314-6F |  | -0.934 | [6 empty] | 57.06 | 1.35 | 52.71 | 17.29 |  | 1.8 | 52.26 | 17.74
|  |  | 42 | 52 | NA | 14.85 | 0.030549 | NA | 43 | NA | 19.9526 |  |  |  |  | 28.15 | 2.1 | 4.6 | 4.74 | 3.48 | 177.736 | 157.7834 | 11.23% | 11.21% | 10V Rail Voltage | FMM5054 |  | -0.266 | [6 empty] | 57.15 | 1.7 | 52.45 | 16.55 |  | 1.9 | 52.25 | 16.75
|  |  | 41 | 50 | NA | 13.81 | 0.024044 | NA | 42 | NA | 15.8489 |  |  |  |  | 28.19 | 2.1 | 4.6 | 4.31 | 3.17 | 167.244 | 151.3951 | 9.477% | 9.462% | 10.3 | [9 empty] | 57.19 | 1.9 | 52.29 | 15.71 |  | 2 | 52.19 | 15.81
|  |  | 40 | 49 | NA | 12.74 | 0.018793 | NA | 41 | NA | 12.5893 |  |  |  |  | 28.26 | 2.1 | 4.6 | 3.94 | 2.88 | 158.216 | 145.6267 | 7.957% | 7.945% | 7V Rail Voltage | Linearizer Settings | [8 empty] | 57.26 | 2.1 | 52.16 | 14.84 |  | 2.1 | 52.16 | 14.84
|  |  | 40 | 47 | NA | 10.31 | 0.01074 | NA | 40 | NA | 10 |  |  |  |  | 29.69 | 2.1 | 4.6 | 3.72 | 2.71 | 152.848 | 142.848 | 6.542% | 6.535% | 7 | Vd1 | 0.67 | Vd2 | 0.41 | Vatt external | 1.249 |  |  |  | 58.69 | 3.9 | 51.79 | 14.21 |  | 3.6 | 52.09 | 13.91
|  |  | 40 | 46 | NA | 9.27 | 0.0084528 | NA | 39 | NA | 7.9433 |  |  |  |  | 29.73 | 2.1 | 4.6 | 3.5 | 2.52 | 147.48 | 139.5367 | 5.386% | 5.38% | 5.1 is the Devices Id @ 14.5GHz @ Psat as per the package of the FET which means the FET has 42dBm input power at this point and 47.4 dBm of output power which yeilds an output loss of 1.1 dB due to loss or tuning | Vatt | 0 |  |  | Plinin@ | 10.5 |  |  |  | 58.73 | 4.2 | 51.53 | 13.47 |  | 3.6 | 52.13 | 12.87
|  |  | 40 | 45 | NA | 8.27 | 0.0067143 | NA | 38 | NA | 6.3096 |  |  |  |  | 29.73 | 2.1 | 4.6 | 3.3 | 2.36 | 142.6 | 136.2904 | 4.425% | 4.42% |  | Vps | 3.06 |  |  | PPAout | 40.08 |  |  |  | 58.73 | 4.2 | 51.53 | 12.47 |  | 3.6 | 52.13 | 11.87
|  |  | 39 | 44 | NA | 7.24 | 0.0052966 | NA | 37 | NA | 5.0119 |  |  |  |  | 29.76 | 2.1 | 4.6 | 3.15 | 2.19 | 138.94 | 133.9281 | 3.607% | 3.603% |  | The lineaizer had an input and output isolator and a single tuning stub on the trace right at the input connector. |  | Note: The power on theTotal input power was measured de-embeded through Linearizer input ISO and MtoM adapter to the sma input of the Linearizer so the gain value represents the ( (Linearizer_Iso_MtoM_External_Attenuator_MtoM_FMM5054_ISO_MtoM) (FMM5054 _ FLM1314-6F _ TIM1314-15UL _ TGI1314-25L _ TGI1314-50L)) chain. | [6 empty] | 58.76 | 4.2 | 51.56 | 11.44 |  | 3.6 | 52.16 | 10.84
|  |  | 39 | 44 | NA | 6.25 | 0.004217 | NA | 36 | NA | 3.9811 |  |  |  |  | 29.75 | 2.1 | 4.6 | 3.02 | 2.08 | 135.768 | 131.7869 | 2.932% | 2.929% | [10 empty] | 58.75 | 4.2 | 51.55 | 10.45 |  | 3.6 | 52.15 | 9.85
|  |  | 39 | 44 | NA | 5.34 | 0.0034198 | NA | 35 | NA | 3.1623 |  |  |  |  | 29.66 | 2.1 | 4.6 | 2.93 | 1.98 | 133.572 | 130.4097 | 2.367% | 2.365% | [10 empty] | 58.66 | 4.2 | 51.46 | 9.54 |  | 3.6 | 52.06 | 8.94
|  |  | 39 | 43 | NA | 4.34 | 0.0027164 | NA | 34 | NA | 2.5119 |  |  |  |  | 29.66 | 2.1 | 4.6 | 2.86 | 1.92 | 131.864 | 129.3521 | 1.905% | 1.903% | [10 empty] | 58.66 | 4.2 | 51.46 | 8.54 |  | 3.5 | 52.16 | 7.84
|  |  | 39 | 43 | NA | 3.46 | 0.0022182 | NA | 33 | NA | 1.9953 |  |  |  |  | 29.54 | 2.1 | 4.6 | 2.83 | 1.88 | 131.132 | 129.1367 | 1.522% | 1.52% | [10 empty] | 58.54 | 4.3 | 51.24 | 7.76 |  | 3.4 | 52.14 | 6.86
|  |  | 39 | 43 | NA | -0.25 | 0.00094406 | NA | 30 | NA | 1 |  |  |  |  | 30.25 | 2.1 | 4.6 | 2.8 | 1.84 | 130.4 | 129.4 | 0.7669% | 0.7661% | [10 empty] | 59.25 | 5.9 | 50.35 | 5.65 |  | 4.3 | 51.95 | 4.05
|  |  | 39 | 43 | NA | -3.26 | 0.00047206 | NA | 27 | NA | 0.50119 |  |  |  |  | 30.26 | 2.1 | 4.6 | 2.82 | 1.84 | 130.888 | 130.3868 | 0.3829% | 0.3826% | [10 empty] | 59.26 | 5.9 | 50.36 | 2.64 |  | 4.1 | 52.16 | 0.84
|  |  | 39 | 43 | NA | -6.36 | 0.00023121 | NA | 24 | NA | 0.25119 |  |  |  |  | 30.36 | 2.1 | 4.6 | 2.84 | 1.85 | 131.376 | 131.1248 | 0.1912% | 0.191% | [10 empty] | 59.36 | 5.9 | 50.46 | -0.46 |  | 4.1 | 52.26 | -2.26
[27 empty] | Cascade Average IMD(dBc) W_LIN_OPT @ 14.5GHz |  |  |  |  | MIL-STD-188-164B IMD Plinear Specification
2014-12-17 | 14.5 | NA-Fan Cooled | [22 empty] | 10MHz Tone Separation | [6 empty] | -25
-25
-25
-25
[6 empty] | NA | 0.001 | 44 |  | NA | 25.1189 |  |  |  |  | 44 | 2.1 |  |  |  | 14.7 | -10.4189 | 0.006803% | 0% | Gigatronic pwer meter 8652A ;Gigatronics CW Power Sensor |  | #DIV/0! |  |  |  |  | -25
[5 empty] | 14.81 | NA | 0.030269 | 43 |  | NA | 19.9526 |  |  | -25 | -26.5 | 28.19 | 2.1 | 4.6 | 5.6 | 4.03 | 198.72 | 178.7674 | 0.0005032% | -0.01473% |  |  | -25.75 |  |  |  |  | -25
[5 empty] | 13.65 | NA | 0.023174 | 42 |  | NA | 15.8489 |  |  | -28 | -33.5 | 28.35 | 2.1 | 4.5 | 5.15 | 3.73 | 186.71 | 170.8611 | 0.0005356% | -0.01188% |  |  | -30.75 |  |  |  |  | -25
[5 empty] | 12.64 | NA | 0.018365 | 41 |  | NA | 12.5893 |  |  | -28 | -40 | 28.36 | 2.1 | 4.5 | 4.76 | 3.46 | 177.194 | 164.6047 | 0.0005644% | -0.0098% | (* ) in the noise floor |  | -34 |  |  |  |  | -25
|  |  | 40 | 49 | 10.31 | NA | 0.01074 | 40 | 43 | NA | 10 |  |  | -32.5 | -37.5 | 29.69 | 2.1 | 4.5 | 4.42 | 3.17 | 168.898 | 158.898 | 11.81% | 11.81% |  |  | -35 |  |  |  |  | -25
|  |  | 40 | 47 | 9.27 | NA | 0.0084528 | 39 | 42.18 | NA | 7.9433 |  |  | -34 | -49 | 29.73 | 2.1 | 4.5 | 4.11 | 2.96 | 161.334 | 153.3907 | 10.24% | 10.23% |  |  | -41.5 |  |  |  |  | -25
|  |  | 40 | 46 | 8.27 | NA | 0.0067143 | 38 | 41.35 | NA | 6.3096 |  |  | -34 | -46 | 29.73 | 2.1 | 4.5 | 3.82 | 2.75 | 154.258 | 147.9484 | 8.846% | 8.842% |  |  | -40 |  |  |  |  | -25
|  |  | 39 | 46 | 7.24 | NA | 0.0052966 | 37 | 40.3 | NA | 5.0119 |  |  | -34 | -41.5 | 29.76 | 2.1 | 4.5 | 3.58 | 2.57 | 148.402 | 143.3901 | 7.22% | 7.217% |  |  | -37.75 |  |  |  |  | -25
|  |  | 39 | 45 | 6.25 | NA | 0.004217 | 36 | 39.34 | NA | 3.9811 |  |  | -34 | -39 | 29.75 | 2.1 | 4.5 | 3.38 | 2.42 | 143.522 | 139.5409 | 5.985% | 5.982% |  |  | -36.5 |  |  |  |  | -25
|  |  | 39 | 44 | 5.34 | NA | 0.0034198 | 35 | 38.31 | NA | 3.1623 |  |  | -34.5 | -37.5 | 29.66 | 2.1 | 4.5 | 3.21 | 2.28 | 139.374 | 136.2117 | 4.862% | 4.86% |  |  | -36 |  |  |  |  | -25
|  |  | 39 | 44 | 4.34 | NA | 0.0027164 | 34 | 37.33 | NA | 2.5119 |  |  | -33 | -36.5 | 29.66 | 2.1 | 4.5 | 3.09 | 2.17 | 136.446 | 133.9341 | 3.963% | 3.961% |  |  | -34.75 |  |  |  |  | -25
|  |  | 39 | 44 | 3.46 | NA | 0.0022182 | 33 | 36.39 | NA | 1.9953 |  |  | -33 | -35 | 29.54 | 2.1 | 4.5 | 2.99 | 2.08 | 134.006 | 132.0107 | 3.25% | 3.248% |  |  | -34 |  |  |  |  | -25
|  |  | 39 | 44 |  | NA | 0.001 | 30 |  | NA | 1 |  |  | -36.3 | -37.6 | 30 | 2.1 | 4.6 | 2.82 | 1.88 | 130.888 | 129.888 | 0.000764% | 0% |  |  | -36.95 |  |  |  |  | -25
|  |  | 39 | 44 |  | NA | 0.001 | 27 |  | NA | 0.50119 |  |  | -43.7 | -45.5 | 27 | 2.1 | 4.6 | 2.77 | 1.82 | 129.668 | 129.1668 | 0.0007712% | 0% |  |  | -44.6 |  |  |  |  | -25
|  |  | 40 | 45 |  | NA | 0.001 | 24 |  | NA | 0.25119 |  |  | 0 | 0 | 24 | 2.1 | 4.6 | 2.79 | 1.82 | 130.156 | 129.9048 | 0.0007683% | 0% |  |  | 0 |  |  |  |  | -25
2014-12-18 | 14.5 | NA-Fan Cooled | [22 empty] | 1MHz Tone Separation
[30 empty] | Linearizer Setting1 |  | IM3 SCL 40 through 34 ACP 43 through 37
[30 empty] | Vd1 | 0.67 | Vd2 | 0.41 | Vatt external | 1.249
[6 empty] | NA | 0.001 | 44 | NA | NA | 25.1189 |  |  |  |  | 44 | 2.1 |  |  |  | 14.7 |  |  |  | Gigatronic pwer meter 8652A ;Gigatronics CW Power Sensor |  | #DIV/0! |  |  | Vatt | 0 |  |  | Plinin@ | 10.5
[6 empty] | NA | 0.001 | 43 | NA | NA | 19.9526 |  |  |  |  | 43 | 2.1 |  |  |  | 14.7 | [5 empty] | #DIV/0! |  |  | Vps | 3.06 |  |  | PPAout | 41
[6 empty] | NA | 0.001 | 42 | NA | NA | 15.8489 |  |  |  |  | 42 | 2.1 |  |  |  | 14.7 | [5 empty] | #DIV/0!
[6 empty] | NA | 0.001 | 41 | NA | NA | 12.5893 |  |  |  |  | 41 | 2.1 |  |  |  | 14.7 |  |  |  | (* ) in the noise floor |  | #DIV/0! |  |  | Linearizer Setting2 |  | IM3 SCL 41 through 43 ACP 44 through 46
|  |  | 40 | 49 | 9.97 | NA | 0.0099312 | 40 | NA | NA | 10 |  |  | -57 | -40 | 30.03 | 2.1 | 4.5 | 4.34 | 3.19 | 166.946 | [5 empty] | -48.5 |  |  | Vd1 | 0.46 | Vd2 | 0 | Vatt external | 1.26
|  |  | 40 | 48 | 8.9 | NA | 0.0077625 | 39 | NA | NA | 7.9433 |  |  | -43 | -42 | 30.1 | 2.1 | 4.5 | 4.08 | 2.96 | 160.602 | [5 empty] | -42.5 |  |  | Vatt | 0 |  |  | Plinin@
|  |  | 39 | 46 | 7.89 | NA | 0.0061518 | 38 | NA | NA | 6.3096 |  |  | -38 | -39 | 30.11 | 2.1 | 4.5 | 3.76 | 2.71 | 152.794 | [5 empty] | -38.5 |  |  | Vps | 3.06 |  |  | PPAout
|  |  | 39 | 45 | 6.96 | NA | 0.0049659 | 37 | NA | NA | 5.0119 |  |  | -37 | -37.5 | 30.04 | 2.1 | 4.5 | 3.53 | 2.54 | 147.182 | [5 empty] | -37.25
|  |  | 39 | 45 | 5.91 | NA | 0.0038994 | 36 | NA | NA | 3.9811 |  |  | -36 | -36 | 30.09 | 2.1 | 4.5 | 3.31 | 2.31 | 141.814 | [5 empty] | -36 |  |  | Linearizer Setting3 |  | IM3 SCL less than 33 ACP less than 36
|  |  | 39 | 44 | 5 | NA | 0.0031623 | 35 | NA | NA | 3.1623 |  |  | -35.5 | -35 | 30 | 2.1 | 4.5 | 3.18 | 2.25 | 138.642 | [5 empty] | -35.25 |  |  | Vd1 | 0 | Vd2 | 0 | Vatt external | 1.02
|  |  | 39 | 43 | 3.84 | NA | 0.002421 | 34 | NA | NA | 2.5119 |  |  | -35 | -34.5 | 30.16 | 2.1 | 4.5 | 3.04 | 2.11 | 135.226 | [5 empty] | -34.75 |  |  | Vatt | 0 |  |  | Plinin@
|  |  | 40 | 44 | 3.02 | NA | 0.0020045 | 33 | NA | NA | 1.9953 |  |  | -33 | -33 | 29.98 | 2.1 | 4.5 | 2.96 | 2.04 | 133.274 | [5 empty] | -33 |  |  | Vps | 3.06 |  |  | PPAout
|  |  | 40 | 44 |  | NA | 0.001 | 30 | NA | NA | 1 |  |  | -36.7 | -37 | 30 | 2.1 | 4.5 | 2.81 | 1.87 | 129.614 | [5 empty] | -36.85
|  |  | 40 | 44 |  | NA | 0.001 | 27 | NA | NA | 0.50119 |  |  | -44.6 | -44.6 | 27 | 2.1 | 4.5 | 2.78 | 1.83 | 128.882 | [5 empty] | -44.6
|  |  | 40 | 45 |  | NA | 0.001 | 24 | NA | NA | 0.25119 |  |  | -50.7 | -51 | 24 | 2.1 | 4.6 | 2.82 | 1.84 | 130.888 | [5 empty] | -50.85
[27 empty] | Cascade Average SRG(dBc) W_LIN_OPT @ 14.5GHz |  |  |  |  | MIL-STD-188-164B SRG Plinear Specification
2014-12-17 | 14.5 | NA-Fan Cooled |  |  | NA |  | 0.001 | NA | 46.5 | NA | 44.6684 |  |  |  |  | 46.5 | 2.1 |  |  |  | 14.7 | -29.9684 | 303.9% | 303.9% | 25% Rolloff @ 10.24 Msymb/s |  | #DIV/0! |  |  |  |  | -30
[5 empty] | NA |  | 0.001 | NA | 46 | NA | 39.8107 |  |  |  |  | 46 | 2.1 |  |  |  | 14.7 | -25.1107 | 270.8% | 270.8% |  |  | #DIV/0! |  |  |  |  | -30
[5 empty] | NA | 17.95 | 0.062373 | NA | 45 | NA | 31.6228 | -34.5 | -35.6 |  |  | 27.05 | 2.1 | 4.6 | 5.72 | 4.17 | 201.648 | 170.0252 | 15.68% | 15.65% |  |  | -35.05 |  |  |  |  | -30
[5 empty] | NA | 16.9 | 0.048978 | NA | 44 | NA | 25.1189 | -35 | -37.8 |  |  | 27.1 | 2.1 | 4.6 | 5 | 3.67 | 184.08 | 158.9611 | 13.65% | 13.62% | Gigatronic pwer meter 8652A ;Gigatronics CW Power Sensor |  | -36.4 |  |  |  |  | -30
|  |  | 41 | 50 | NA | 13.32 | 0.021478 | NA | 43 | NA | 19.9526 | -37 | -40 |  |  | 29.68 | 2.1 | 4.6 | 4.69 | 3.48 | 176.516 | 156.5634 | 11.3% | 11.29% |  |  | -38.5 |  |  |  |  | -30
|  |  | 40 | 48 | NA | 12.13 | 0.016331 | NA | 42 | NA | 15.8489 | -38 | -40 |  |  | 29.87 | 2.1 | 4.6 | 4.25 | 3.1 | 165.78 | 149.9311 | 9.56% | 9.55% |  |  | -39 |  |  |  |  | -30
|  |  | 40 | 47 | NA | 11.09 | 0.012853 | NA | 41 | NA | 12.5893 | -38 | -40 |  |  | 29.91 | 2.1 | 4.6 | 3.91 | 2.84 | 157.484 | 144.8947 | 7.994% | 7.986% | Recorded total output power is the power at the output meter when the carrier is on and modulation is turned off. Modulation is then turned on and the measurements is made assuming that the instrument maintains the same level of total power. |  | -39 |  |  |  |  | -30
|  |  | 40 | 45 | NA | 9.91 | 0.0097949 | NA | 40 | NA | 10 | -38.6 | -39 |  |  | 30.09 | 2.1 | 4.6 | 3.57 | 2.57 | 149.188 | 139.188 | 6.703% | 6.696% |  |  | -38.8 |  |  |  |  | -30
|  |  | 39 | 44 | NA | 8.89 | 0.0077446 | NA | 39 | NA | 7.9433 | -42 | -44 |  |  | 30.11 | 2.1 | 4.6 | 3.36 | 2.4 | 144.064 | 136.1207 | 5.514% | 5.508% |  |  | -43 |  |  |  |  | -30
|  |  | 39 | 43 | NA | 8.01 | 0.0063241 | NA | 38 | NA | 6.3096 | -39.5 | -39.5 |  |  | 29.99 | 2.1 | 4.6 | 3.2 | 2.27 | 140.16 | 133.8504 | 4.502% | 4.497% |  |  | -39.5 |  |  |  |  | -30
|  |  | 38 | 43 | NA | 7.02 | 0.005035 | NA | 37 | NA | 5.0119 | -39 | -43 |  |  | 29.98 | 2.1 | 4.6 | 3.05 | 2.13 | 136.5 | 131.4881 | 3.672% | 3.668% |  |  | -41 |  |  |  |  | -30
|  |  | 36 | 41 | NA | 6.04 | 0.0040179 | NA | 36 | NA | 3.9811 | -39.5 | -40.6 |  |  | 29.96 | 2.1 | 4.6 | 2.95 | 2.02 | 134.06 | 130.0789 | 2.97% | 2.967% |  |  | -40.05 |  |  |  |  | -30
|  |  | 36 | 40 | NA |  | 0.001 | NA | 33 | NA | 1.9953 | -42 | -42 |  |  | 33 | 2.1 | 4.6 | 2.81 | 1.86 | 130.644 | 128.6487 | 1.527% | 1.526% |  |  | -42 |  |  |  |  | -30
|  |  | 36 | 40 | NA |  | 0.001 | NA | 30 | NA | 1 | 0 | 0 |  |  | 30 | 2.1 | 4.6 | 2.8 | 1.83 | 130.4 | 129.4 | 0.7669% | 0.7661% |  |  | 0 |  |  |  |  | -30
|  |  | 36 | 39 | NA |  | 0.001 | NA | 27 | NA | 0.50119 | 0 | 0 |  |  | 27 | 2.1 | 4.6 | 2.86 | 1.87 | 131.864 | 131.3628 | 0.3801% | 0.3793% |  |  | 0 |  |  |  |  | -30
[27 empty] | 50W Toshiba Cascade Average IMD(dBc) W_LIN_OPT @ 14.5GHz | [5 empty] | Vd1 | Vd2 | Vattext
2015-01-20 | 14.5 | NA-Fan Cooled |  |  | 16.28 | NA | 0.042462 | 42 | NA | NA | 15.8489 |  |  | -33 | -27 | 25.72 |  |  |  |  | 0 | -15.8489 | #DIV/0! | #DIV/0! | 10MHz Tone Separation |  | -30 | [5 empty] | 0 | 0 | 1.32
[5 empty] | 15.35 | NA | 0.034277 | 41 | NA | NA | 12.5893 |  |  | -40 | -30 | 25.65 |  |  |  |  | 0 | -12.5893 | #DIV/0! | #DIV/0! |  |  | -35 | [5 empty] | 0 | 0 | 1.32
[5 empty] | 13.41 | NA | 0.021928 | 40 | NA | NA | 10 |  |  | -38 | -36 | 26.59 |  |  |  |  | 0 | -10 | #DIV/0! | #DIV/0! |  |  | -37 | [5 empty] | 0.29 | 0 | 1.32
[5 empty] | 10.82 | NA | 0.012078 | 39 | NA | NA | 7.9433 |  |  | -40 | -40 | 28.18 |  |  |  |  | 0 | -7.9433 | #DIV/0! | #DIV/0! | Gigatronic pwer meter 8652A ;Gigatronics CW Power Sensor |  | -40 | [5 empty] | 0.56 | 0.15 | 1.32
[5 empty] | 9.76 | NA | 0.0094624 | 38 | NA | NA | 6.3096 |  |  | -41 | -45 | 28.24 |  |  |  |  | 0 | -6.3096 | #DIV/0! | #DIV/0! |  |  | -43 | [5 empty] | 0.63 | 0.23 | 1.34
[5 empty] | 6.64 | NA | 0.0046132 | 37 | NA | NA | 5.0119 |  |  | -46 | -46 | 30.36 |  |  |  |  | 0 | -5.0119 | #DIV/0! | #DIV/0! | Frequency by Frequency and Power by Power Optimization |  | -46 | [5 empty] | 0.67 | 0.29 | 1.36
[5 empty] | 5.63 | NA | 0.0036559 | 33 | NA | NA | 1.9953 |  |  | -45 | -44 | 27.37 |  |  |  |  | 0 | -1.9953 | #DIV/0! | #DIV/0! |  |  | -44.5 | [5 empty] | 0.68 | 0.41 | 1.36
[5 empty] | 2.9 | NA | 0.0019498 | 30 | NA | NA | 1 |  |  | -47 | -47 | 27.1 |  |  |  |  | 0 | -1 | #DIV/0! | #DIV/0! |  |  | -47 | [5 empty] | 0.71 | 0.46 | 1.36
[6 empty] | NA | 0.001 |  | NA | NA | 0.001 |  |  |  |  | 0 |  |  |  |  | 0 | -0.001 | #DIV/0! | #DIV/0! |  |  | #DIV/0!
[27 empty] | Cascade Average SRG(dBc) W_LIN_OPT_2 @ 14.5GHz | [5 empty] | Vd1 | Vd2 | Vattext
2015-01-20 | 14.5 | NA-Fan Cooled |  |  | NA |  | 0.001 | NA | 46 | NA | 39.8107 |  |  |  |  | 46 |  |  |  |  | 0 | -39.8107 | #DIV/0! | #DIV/0! | 25% Rolloff @ 10.24 Msymb/s |  | #DIV/0!
[5 empty] | NA | 19.39 | 0.086896 | NA | 45 | NA | 31.6228 | -36 | -34 |  |  | 25.61 |  |  |  |  | 0 | -31.6228 | #DIV/0! | #DIV/0! |  |  | -35 | [5 empty] | 0 | 0 | 1.32
[5 empty] | NA | 20.4 | 0.10965 | NA | 44 | NA | 25.1189 | -38 | -35 |  |  | 23.6 |  |  |  |  | 0 | -25.1189 | #DIV/0! | #DIV/0! |  |  | -36.5 | [5 empty] | 0.28 | 0.08 | 1.49
[5 empty] | NA | 19.32 | 0.085507 | NA | 43 | NA | 19.9526 | -39 | -36.3 |  |  | 23.68 |  |  |  |  | 0 | -19.9526 | #DIV/0! | #DIV/0! | Gigatronic pwer meter 8652A ;Gigatronics CW Power Sensor |  | -37.65 | [5 empty] | 0.35 | 0 | 1.49
[5 empty] | NA | 17.56 | 0.057016 | NA | 42 | NA | 15.8489 | -40 | -37.1 |  |  | 24.44 |  |  |  |  | 0 | -15.8489 | #DIV/0! | #DIV/0! |  |  | -38.55 | [5 empty] | 0.52 | 0.16 | 1.49
[5 empty] | NA | 15.94 | 0.039264 | NA | 41 | NA | 12.5893 | -39 | -37 |  |  | 25.06 |  |  |  |  | 0 | -12.5893 | #DIV/0! | #DIV/0! | Frequency by Frequency and Power by Power Optimization |  | -38 | [5 empty] | 0.59 | 0.33 | 1.49
[5 empty] | NA | 14.32 | 0.02704 | NA | 40 | NA | 10 | -39 | -37 |  |  | 25.68 |  |  |  |  | 0 | -10 | #DIV/0! | #DIV/0! |  |  | -38 | [5 empty] | 0.62 | 0.28 | 1.47
[5 empty] | NA |  | 0.001 | NA |  | NA | 0.001 |  |  |  |  | 0 |  |  |  |  | 0 | -0.001 | #DIV/0! | #DIV/0! | Standard RRCOS CDM-760 Filters |  | #DIV/0!
[5 empty] | NA |  | 0.001 | NA |  | NA | 0.001 |  |  |  |  | 0 |  |  |  |  | 0 | -0.001 | #DIV/0! | #DIV/0! |  |  | #DIV/0!
[33 empty] | Vd1 | Vd2 | Vattext
2015-01-20 | 14.5 | NA-Fan Cooled |  |  | NA |  | 0.001 | NA | 46 | NA | 39.8107 |  |  |  |  | 46 |  |  |  |  | 0 | -39.8107 | #DIV/0! | #DIV/0! | 25% Rolloff @ 36 Msymb/s |  | #DIV/0!
[5 empty] | NA | 19.39 | 0.086896 | NA | 45 | NA | 31.6228 | -33 | -31.8 |  |  | 25.61 |  |  |  |  | 0 | -31.6228 | #DIV/0! | #DIV/0! |  |  | -32.4 | [5 empty] | 0 | 0 | 1.32
[5 empty] | NA | 20.4 | 0.10965 | NA | 44 | NA | 25.1189 | -35 | -32 |  |  | 23.6 |  |  |  |  | 0 | -25.1189 | #DIV/0! | #DIV/0! |  |  | -33.5 | [5 empty] | 0.28 | 0.08 | 1.49
[5 empty] | NA | 19.32 | 0.085507 | NA | 43 | NA | 19.9526 | -35.3 | -33 |  |  | 23.68 |  |  |  |  | 0 | -19.9526 | #DIV/0! | #DIV/0! | Gigatronic pwer meter 8652A ;Gigatronics CW Power Sensor |  | -34.15 | [5 empty] | 0.35 | 0 | 1.49
[5 empty] | NA | 17.56 | 0.057016 | NA | 42 | NA | 15.8489 | -36 | -33 |  |  | 24.44 |  |  |  |  | 0 | -15.8489 | #DIV/0! | #DIV/0! |  |  | -34.5 | [5 empty] | 0.52 | 0.16 | 1.49
[5 empty] | NA | 15.94 | 0.039264 | NA | 41 | NA | 12.5893 | -35.8 | -33 |  |  | 25.06 |  |  |  |  | 0 | -12.5893 | #DIV/0! | #DIV/0! | Frequency by Frequency and Power by Power Optimization |  | -34.4 | [5 empty] | 0.59 | 0.33 | 1.49
[5 empty] | NA | 14.32 | 0.02704 | NA | 40 | NA | 10 | -34 | -32.5 |  |  | 25.68 |  |  |  |  | 0 | -10 | #DIV/0! | #DIV/0! |  |  | -33.25 | [5 empty] | 0.62 | 0.28 | 1.47
[5 empty] | NA |  | 0.001 | NA |  | NA | 0.001 |  |  |  |  | 0 |  |  |  |  | 0 | -0.001 | #DIV/0! | #DIV/0! | Standard RRCOS CDM-760 Filters |  | #DIV/0!
[5 empty] | NA |  | 0.001 | NA |  | NA | 0.001 |  |  |  |  | 0 |  |  |  |  | 0 | -0.001 | #DIV/0! | #DIV/0! |  |  | #DIV/0!
[33 empty] | Vd1 | Vd2 | Vattext
2015-01-22 | 14.5 | NA-Fan Cooled |  |  | NA | 25.36 | 0.34356 | NA | 46 | NA | 39.8107 | -37 | -35 |  |  | 20.64 |  |  |  |  | 0 | -39.8107 | #DIV/0! | #DIV/0! | 25% Rolloff @ 10.24 Msymb/s |  | -36 | [5 empty] | 0.7 | 0 | 1.61
[5 empty] | NA | 23.81 | 0.24044 | NA | 45 | NA | 31.6228 | -39.5 | -37.5 |  |  | 21.19 |  |  |  |  | 0 | -31.6228 | #DIV/0! | #DIV/0! |  |  | -38.5 | [5 empty] | 0.7 | 0 | 1.61
[5 empty] | NA | 22.45 | 0.17579 | NA | 44 | NA | 25.1189 | -39.6 | -37.5 |  |  | 21.55 |  |  |  |  | 0 | -25.1189 | #DIV/0! | #DIV/0! |  |  | -38.55 | [5 empty] | 0.7 | 0 | 1.62
[5 empty] | NA | 19.72 | 0.093756 | NA | 43 | NA | 19.9526 | -40 | -37.5 |  |  | 23.28 |  |  |  |  | 0 | -19.9526 | #DIV/0! | #DIV/0! | Gigatronic pwer meter 8652A ;Gigatronics CW Power Sensor |  | -38.75 | [5 empty] | 0.66 | 0 | 1.53
[5 empty] | NA | 18.23 | 0.066527 | NA | 42 | NA | 15.8489 | -39.5 | -37.8 |  |  | 23.77 |  |  |  |  | 0 | -15.8489 | #DIV/0! | #DIV/0! |  |  | -38.65 | [5 empty] | 0.52 | 0 | 1.49
[5 empty] | NA | 16.91 | 0.049091 | NA | 41 | NA | 12.5893 | -41 | -39.5 |  |  | 24.09 |  |  |  |  | 0 | -12.5893 | #DIV/0! | #DIV/0! | Frequency by Frequency and Power by Power Optimization |  | -40.25 | [5 empty] | 0.54 | 0 | 1.49
[5 empty] | NA | 15.2 | 0.033113 | NA | 40 | NA | 10 | -41.2 | -41 |  |  | 24.8 |  |  |  |  | 0 | -10 | #DIV/0! | #DIV/0! |  |  | -41.1 | [5 empty] | 0.62 | 0 | 1.47
[5 empty] | NA |  | 0.001 | NA |  | NA | 0.001 |  |  |  |  | 0 |  |  |  |  | 0 | -0.001 | #DIV/0! | #DIV/0! | Rev 1 Modified RRCOS CDM-760 Filters |  | #DIV/0!
[5 empty] | NA |  | 0.001 | NA |  | NA | 0.001 |  |  |  |  | 0 |  |  |  |  | 0 | -0.001 | #DIV/0! | #DIV/0! |  |  | #DIV/0!
[33 empty] | Vd1 | Vd2 | Vattext
2015-01-22 | 14.5 | NA-Fan Cooled |  |  | NA | 25.36 | 0.34356 | NA | 46 | NA | 39.8107 | -35.5 | -33.5 |  |  | 20.64 |  |  |  |  | 0 | -39.8107 | #DIV/0! | #DIV/0! | 25% Rolloff @ 36 Msymb/s |  | -34.5 | [5 empty] | 0.7 | 0 | 1.61
[5 empty] | NA | 23.81 | 0.24044 | NA | 45 | NA | 31.6228 | -37.6 | -34.5 |  |  | 21.19 |  |  |  |  | 0 | -31.6228 | #DIV/0! | #DIV/0! |  |  | -36.05 | [5 empty] | 0.7 | 0 | 1.61
[5 empty] | NA | 22.45 | 0.17579 | NA | 44 | NA | 25.1189 | -40.6 | -36 |  |  | 21.55 |  |  |  |  | 0 | -25.1189 | #DIV/0! | #DIV/0! |  |  | -38.3 | [5 empty] | 0.7 | 0 | 1.62
[5 empty] | NA | 19.72 | 0.093756 | NA | 43 | NA | 19.9526 | -40 | -35.5 |  |  | 23.28 |  |  |  |  | 0 | -19.9526 | #DIV/0! | #DIV/0! | Gigatronic pwer meter 8652A ;Gigatronics CW Power Sensor |  | -37.75 | [5 empty] | 0.66 | 0 | 1.53
[5 empty] | NA | 18.23 | 0.066527 | NA | 42 | NA | 15.8489 | -39.5 | -36.8 |  |  | 23.77 |  |  |  |  | 0 | -15.8489 | #DIV/0! | #DIV/0! |  |  | -38.15 | [5 empty] | 0.52 | 0 | 1.49
[5 empty] | NA | 16.91 | 0.049091 | NA | 41 | NA | 12.5893 | -39.8 | -37.5 |  |  | 24.09 |  |  |  |  | 0 | -12.5893 | #DIV/0! | #DIV/0! | Frequency by Frequency and Power by Power Optimization |  | -38.65 | [5 empty] | 0.54 | 0 | 1.49
[5 empty] | NA | 15.2 | 0.033113 | NA | 40 | NA | 10 | -38.5 | -38 |  |  | 24.8 |  |  |  |  | 0 | -10 | #DIV/0! | #DIV/0! |  |  | -38.25 | [5 empty] | 0.62 | 0 | 1.47
[5 empty] | NA |  | 0.001 | NA |  | NA | 0.001 |  |  |  |  | 0 |  |  |  |  | 0 | -0.001 | #DIV/0! | #DIV/0! | Rev 1 Modified RRCOS CDM-760 Filters |  | #DIV/0!
[5 empty] | NA |  | 0.001 | NA |  | NA | 0.001 |  |  |  |  | 0 |  |  |  |  | 0 | -0.001 | #DIV/0! | #DIV/0! |  |  | #DIV/0!
Power Meter Offsets used in Tests above (dB)
Notes: | [7 empty] | Freq (GHz) | Input Cplr | I.L | Fixture input | Total Input |  | 40 dB Power Pad | Output Cplr | Fixture Output
SRG Measurements Done With The Following Settings:
Symbol rate: 1.024Msymb/s and 10.24Msymb/s | [7 empty] | 13.75 |  |  |  | 0
Data: PN23 | [7 empty] | 14 |  |  |  | 0
Fiter Alpha: 0.050 ACP and 0.25 ACP | [7 empty] | 14.25 |  |  |  | 0
Mod type: QPSK | [7 empty] | 14.5 |  |  |  | 0
Bits/symbol:2
) poll: Normal | [7 empty] | Thermal Interface was Indium Foil for GaN Fets and thermal grease for GaAs Fets and MMIC
Diff encode= off
Custome: on
Mod: on