## DECA BOM
|  | BeMicro MAX 10 BOM | 2014.10.08
ITEM (項次) | Class | Description (品名規格) | Purpose | Manufacturer (原廠) | Manufacturer P/N (原廠料號) | QUANTITY (用量) | Reference (零件位置)
1 | IC | 10M08DAF484_V2 | MAX 10 FPGFA | ALTERA | 10M08DAF484C8GES | 1 | U2
2 | IC | MAX V 5M80ZE64 SQFP7x7-64-EXP | required for USB Blaster | ALTERA | 5M80ZE64C5N | 1 | P1
3 | IC | EN5329QI 24-pin (4 x 6 x 1.1mm) QFN T&R; 3.3 | Enpirion Power Supply, Vout 3.3V | ALTERA | EN5329QI | 1 | U10
4 | IC | EP53A8LQI 16-pin QFN T&R; 2.5, 1.8, 1.2 | Enpirion Power Supply, Vout 2.5V, 1.8V, 1.5V | ALTERA | EP53A8LQI | 3 | U11,U12,U13
5 | IC | ADXL362 | Accelerometer | ADI | ADXL362BCCZ-RL7 | 1 | U3
6 | IC | AD5681R | 12-bit DAC | ADI | AD5681RBRMZ-RL7 | 1 | U4
7 | IC | ADT7420 16-lead LFCSP_WQ | Temperature sensor | ADI | ADT7420UCPZ-RL7 | 1 | U7
8 | IC | FT240XQ | required for USB Blaster | FTDI | FT240XQ-T | 1 | U9
9 | IC | IS42S16400J-7TL | SDRAM | ISSI | IS42S16400J-7TL | 1 | U1
10 | IC | 16Mb serial flash | off-chip processor code storage, etc | Micron | M25P16-VMN6 | 1 | U8
11 | L | Chip inductor 0603 4.7uH/600mA | Inductor | Murata | LQM18PN4R7MFR | 6 | L7,L8,L9,L10,L11,L12
12 | IC | 50 MHz Clock | main clock for FPGA | Silicon Labs | 501HAA50M0000CAFR | 1 | Y1
13 | IC | 24 MHz Clock | secondary clock | Silicon Labs | 501HAA24M0000CAFR | 1 | Y2
14 | IC | TPD6E001RSER, ESD QFN10-RSE | ESD | Texas Instruments | TPD6E001RSER | 2 | D12,D14
15 | IC | CDS Photo Resistor PGM5526 | Light sensor | Token | PGM5526 | 1 | R51
16 | IC | B360A 3A SMA | SMA | VISHAY | B360A | 2 | D13,D15
17 | CAP | 0.1uF(104) 0402 Y5V 16V | Capacitor, decoupling |  |  | 46 | CA1,CA2,CA3,CA4,CA5,CA6,CA7,CA8,C1,C3,C4,C5,C6,C9,C10,C11,C51,C54,C56,C57,C58,C61,C62,C69,C76,C79,C80,C81,C83,C85,C86,C87,C88,C92,C93,C95,C99,C100,C103,C109,C110,C111,C112,C113,C114,C115
18 | CAP | 6.8pF(689) 0402 NP0 25V | Capacitor |  |  | 1 | CA9
19 | CAP | 1uF(105) 0402 Y5V 10V | Capacitor |  |  | 19 | CF1,CF2,CF3,CF4,CF5,CF6,C7,C8,C53,C59,C63,C65,C68,C89,C94,C101,C102,C105,C107
20 | CAP | 4.7uF(475) 0603 X5R 10V | Capacitor |  |  | 3 | CP1,CP5,CP6
21 | CAP | 22uF(226) 0805 X5R 6.3V | Capacitor |  |  | 1 | CP2
22 | CAP | 10uF(106) 0805 X5R 10V | Capacitor |  |  | 4 | CP3,CP4,CP7,CP8
23 | CAP | 10nF(103) 0402 X7R 50V | Capacitor |  |  | 13 | C2,C50,C70,C73,C74,C75,C77,C78,C82,C84,C90,C91,C104
24 | CAP | 10uF(106) 0603 X5R 6.3V | Capacitor |  |  | 10 | C52,C60,C64,C67,C71,C72,C97,C98,C106,C108
25 | CAP | 47uF(476) 1210 X5R 6.3V | Capacitor |  |  | 2 | C55,C66
26 | CON | PIN_HEADER_2x2_2.54mm | Analog input (AIN1 and AIN2) |  |  | 1 | J11
27 | CON | PIN_HEADER_1x3_2.0mm | 3.3V or 2.5V VCCIO selection |  |  | 2 | J1,J9
28 | CON | PIN_HEADER_1x3_2.54mm | Boot select |  |  | 1 | J3
29 | CON | PIN_HEADER_2x20_2.54mm | 2x 20 pin headers for expansion and loopback |  |  | 2 | J4,J5
30 | CON | PIN_HEADER_1x6_2.54mm(DNI) | JTAG connection to MAX V |  |  | 1 | J6
31 | CON | PIN_HEADER_2x5_2.54mm(DNI) | edge connector for USB-Blaster output |  |  | 1 | J7
32 | CON | Mini USB connector | USB-Blaster connector |  |  | 1 | J8
33 | CON | Power Jack, 4.5mm_1.3mm | Power Jack |  |  | 1 | J10
34 | CON | Female Header 2x6, 2.54mm | PMOD Connectors |  |  | 2 | U5,U6
35 | D | BAT54C/SOT23 | Diode |  |  | 1 | D9
36 | D | B360A 3A SMA | Diode |  |  | 2 | D13,D15
37 | IC | SPX432 1.24V SOT-23 | Precision Adjustable Shunt Regulator SOT-23 |  |  | 1 | U14
38 | J | MEC6-140_CARD | BeMicro 80-pin edge connector |  |  | 1 | J2
39 | J | 2.00mm pitch mini jumper(短路帽) | (default short PIN 1 and 2) |  |  | 2 | J1,J9
40 | J | 2.54mm pitch mini jumper(短路帽) | (default short PIN 1 and 2) |  |  | 1 | J3
41 | LED | Green LED, high brightness, 0603 | 8-bit output, two for status |  |  | 10 | D1,D2,D3,D4,D5,D6,D7,D8,D10,D11
42 | LED | Red LED, high brightness, 0603 | Power led |  |  | 1 | D16
43 | PCB | PCB BeMicro_MAX10 V1.0 | Size : 90.7mm x 48mm x 1.6mm |  |  | 1 | PCB
44 | RES | 12.7R 1% 0402 | Resistor |  |  | 8 | RA1,RA2,RA3,RA4,RA5,RA6,RA7,RA8
45 | RES | 348K 1% 0402 | Resistor |  |  | 1 | RP1
46 | RES | 237K 1% 0402 | Resistor |  |  | 2 | RP2,RP5
47 | RES | 118K 1% 0402 | Resistor |  |  | 1 | RP3
48 | RES | 76.8K 1% 0402 | Resistor |  |  | 1 | RP4
49 | RES | 75K 1% 0402 | Resistor |  |  | 1 | RP6
50 | RES | 0R 0402 | Resistor |  |  | 2 | R1,R42
51 | RES | 10K 0402 | Resistor |  |  | 21 | R2,R3,R4,R5,R6,R7,R8,R9,R36,R37,R40,R43,R45,R46,R47,R48,R49,R50,R52,R53,R54
52 | RES | 4.7K 0402 | Resistor |  |  | 4 | R10,R11,R24,R25
53 | RES | 100R 0402 (DNI) | Resistor |  |  | 12 | R12,R13,R14,R15,R16,R17,R18,R19,R20,R21,R22,R23
54 | RES | 220R 0402 | Resistor |  |  | 8 | R26,R27,R28,R29,R30,R31,R32,R33
55 | RES | 22R 0402 | Resistor |  |  | 2 | R34,R56
56 | RES | 1K 0402 | Resistor |  |  | 3 | R35,R38,R57
57 | RES | 330R 0402 | Resistor |  |  | 2 | R39,R41
58 | RES | 100K 0402 | Resistor |  |  | 2 | R44,R59
59 | RES | 1K 0603 | Resistor |  |  | 2 | R55,R58
60 | RES | 100R 0402 | Resistor |  |  | 3 | R60,R61,R62
61 | RES | 680R 0402 | Resistor |  |  | 1 | R63
62 | RES | 49.9K 0603 | Resistor |  |  | 6 | R64,R65,R66,R67,R68,R69
63 | RT | Thermistor | Thermistor |  |  | 1 | RT1
64 | S | Short point - connecting | Short Point |  |  | 1 | S1
65 | SW | Micro SMD PushButton 3.7x6.1x2.5mm 2P | four push-buttons for user I/O |  |  | 4 | SW1,SW2,SW3,SW4
66 | TP | Gold plated bronze PCB Test Pin Hole in PCB | 0.9~1.0mm |  |  | 2 | TP1 , TP16

## Revision Notes
Date | Comments
2014.08.21 | Key Components listed
2014.09.11 | Added Serial Flash and updated clock part-numbers